## SOJ_EC
UNHCR SOJ UNHCR Encashment Center, Bihsud District, Nangarhar-Afghanistan (Upgrading & New Flow)
General Notes: 1. All materials and workmanship shall be in accordance with Engineering Standards, Materials Specifications, and Drawings. 2. All main installations/system modifications will be approved and inspected by UNHCR/Government/Partner Engineer prioir to its implementation. 3. The construction materials and items used in the projects need to be inspected and approved by engineer in charge. Approval of items are linked to the approval of submittals which should be shared two weeks in advance of delivery to projects site, for each item. 4. Contractors shall maintain a copy of the current national and international Engineering Standards on-site at all times during construction. 5. The contractor should ensure that implementation of the project will not cause damage to adjacent buildings, utilities or other property. This requirement is particularly importent during foundation excavation. 6. Proir to its implementation, the contractor shall compare and coordinate the drawings of all components and report any discrepancies between the drawings, field and BoQ, to UNHCR. 7. The cost shall include for purchase, delivery, installation, placing, workmanship and required activities to working order of each activity. 8. The UNHCR assume that the unit cost provided by the contractor is included the cost for the test in each items. 9. The contractor has to introduce the site engineer, quality control engineer, and project engineer to the UNHCR prior to start implementation of the project. 10. The UNHCR assume that the Administration cost, Engineers cost, Mobilization and Demobiliaation cost, and cost for the Safty during the construciton of the project is included in the unit cost. 11. The contractor has to provide the Safty plan of the project for the UNHCR prior to implmentation of the project.
NO | Description of Activities | Unit | Quantity | Unit Cost (USD) | Total Amount (USD) | Remarks
A | Upgrading qoueing Area
1 | Site clearing and preparation the area including transportation of additional material and shifting to the fair place with all necessary requirements. | LS | 1 |  | 0
2 | Placement of RCC Pipe culvert (0.4-0.5x3)m in the channel for crossing pedestrian with placement of PCC M15 over culvert for pedestrian crossing including formwork for PCC considering proper curing | No | 1 |  | 0
3 | Grading, leveling and filling with 30cm thick compacted soil in the queuing location outside EC in the queuing Area with proper drainage channel around area | m2 | 990 |  | 0
5 | Placing of crushed madium and course gravel with 10cm thickness for Queuing area | Cum | 45 |  | 0
4 | Installation of curbs stone for queuing area with size ( 30x20x12) cm with PCC in gravel ed space | LM | 180 |  | 0
6 | Construction of PCC walkway W=1.2m M1:3 for disable people in the queuing area (one lane for VRF and another for NVRF holders) and inside the Rub Hall including excavation, compaction, boulder filling (15cm), PCC layer 10 cm including shuttering, joints and other requirements | Cum | 12.48 |  | 0
7 | Ropes (16mm) / 1 meter metal rode divider stand each 1 meter steel 16 mm each of the stand with bar cap | Lm | 450 |  | 0
8 | preparing and installation of metallic canopys ( 2x2)m , H=2,5m with handrail H=1m around the canopy , Iron frame and curved roofing truss and fiber glass 10cm thick including anti rust and blue& white painting | PCs | 3 |  | 0
| Subtotal |  |  |  | 0
B | Walkway & Fencing
1 | Site clearance and leveling, grading of pathway, and improvement of water channel | Ls | 1 |  | 0
2 | Boulder filling 15cm for pathway | Cum | 19 |  | 0
3 | PCC floors for pedestrian way including shuttering, joints and other requirement and the drawing from the Waiting Rub Hall to Main Gate of EC with 10cm for pathway | Cum | 13 |  | 0
4 | Installation of curbs stone beside the channel and pathway with size ( 70x50x12) cm with gravel and PCC | LM | 162 |  | 0
5 | cleaning and lining of the existed channel beside the road L= 60m | LS | 1 |  | 0
6 | Installation of fence with Height = 2.4m M1:3 including excavation of footings for metallic poles( H=3m, Dia =10cm ) and placing of PCC and installation @ 3m with two fence door for parking lot ( W=4m) and one other for guards ( W=1.2m) | LM | 81 |  | 0
2 | Placement of RCC pipe culvert (0.4-0.5x3)m in the channel for crossing pedestrian with placement of PCC over culvert for pedestrian crossing toward exist door | No | 1 |  | 0
7 | One iron fence gate for pedestrian access (exit) (1.5x2) Exit gate separate for pedestrians with (PCC, paint and finishing) | No | 1 |  | 0
8 | Relocating and placement of female/male screening container to location that will be advised by security colleagues | LS | 1 |  | 0
9 | Construction of PCC walkway 1.2m M1:3for disable people inside Rub Hall for NVRF people to access proccessing Area including excavation, compaction, boulder filling (15cm), PCC layer 10 cm including shuttering, joints and other requirements | Cum | 5.28 |  | 0
| Subtotal |  |  |  | 0
C | Finishings works
1 | Paint works for curbs fence and other elements with blue and white color | m2 | 30 |  | 0
2 | Removal of existing partitioning fence and its placement according to revised beneficiaries flow in processing hall. | LS | 1 |  | 0
3 | 2 Big signage , 3X2 M , A2 SIGNAGE 4 , A3 SIGNAGE 8 A3 8. BANNERS | LS | 1 |  | 0
4 | Electrical Wiring (6mm) including conduet pipe and fitting | LM | 300 |  | 0
5 | Electrical wriing ( 1.5mm) including GI pole No 15 H=3 dia=5cm and PCC for its foundation | LM | 200 |  | 0
6 | Electrical projector 200 watt | No | 5 |  | 0
7 | Electrical projector 100 watt | No | 10 |  | 0
8 | switches | No | 20 |  | 0
9 | Main Switch with circuit Breakers | No | 1 |  | 0
10 | Big size 180 liter ( 5) and small size 120 liter ( 5) Garbage bins for EC metallic with all requried activities and installation in the site | No | 10 |  | 0
11 | Over all cleaning of EC for finishing | L.S | 1 |  | 0
12 | Plantation and greenery around Pathways, and waiting Area | LS | 1 |  | 0
0
| Subtotal |  |  |  | 0
Grant Total |  |  |  |  | 0

## Quantities_Reg (hidden)
Permanent Shelter Works |  | Width | Length | Height | Quantity | Area |  | Volume
Excavations Foundation | Axes 1 and 2 | 1.2 | 14.4 | 0.55 | 2 |  |  | 19.008 | 26.136
| Axes A, B, C, D | 1.2 | 2.7 | 0.55 | 4 |  |  | 7.128
Compaction | Axes 1 and 2 | 1.2 | 14.4 |  | 2 | 34.56 | 47.52
| Axes A, B, C, D | 1.2 | 2.7 |  | 4 | 12.96
Backfilling extra excavation | 15.92 | [7 empty] | 8.624
ratio mix 1:3:6
PCC under foundation | Axes 1 and 2 | 0.8 | 13.9 | 0.05 | 2 |  |  | 1.112 | 1.592 |  | Cement Volume | Cement Bags 50kg | Cement Kg | Sand Volume | Aggregate Volume
| Axes A, B, C, D | 0.8 | 3 | 0.05 | 4 |  |  | 0.48 |  |  | 0.24198 | 6.9138 | 345.6914 | 0.72595 | 1.4519
35% mortar 1:6
Stone Masonry Foundation | Axes 1 and 2 | 0.8 | 13.9 | 1.1 | 2 |  |  | 24.464 | 35.024 |  | Cement Volume | Cement Bags 50kg | Cement Kg | Sand Volume
| Axes A, B, C, D | 0.8 | 3 | 1.1 | 4 |  |  | 10.56 |  | 35.024 | 2.3291 | 66.5456 | 3327.28 | 13.9746
17.5% mortar 1:6
Brick Masonry Walls | Axes 1 and 2 | 0.35 | 13.5 | 3.1 | 2 |  |  | 29.295 | 39.6165 |  | 1 Brick Volume | Bricks Qtt | Cement Volume | Cement Bags 50kg | Cement Kg | Sand Volume
| Axes A and D | 0.35 | 3.3 | 3.1 | 2 |  |  | 7.161 |  |  | 0.002496 | 15871.9952 | 1.3172 | 37.6357 | 1881.7837 | 7.9035
| Axes B and C | 0.35 | 3.3 | 2.5 | 2 |  |  | 5.775
| Kitchen | 0.35 | 1.5 | 2.5 | 1 |  |  | 1.3125
| Deduction doors | 0.35 | 1 | 2 | 3 |  |  | 2.1
| Deduction windows | 0.35 | 1.5 | 1.5 | 2 |  |  | 1.575
| Deduction windows | 0.35 | 0.9 | 0.8 | 1 |  |  | 0.252
External plaster (Cement) | brick wall | 0.02 | 35 | 3.1 |  | 108.5 | 108.5
Internal plaster (Gypsum) | living room 1 | 0.03 | 16 | 2.7 |  | 43.2 | 122.31
| living room 2 | 0.03 | 14 | 2.7 |  | 37.8
| kitchen | 0.03 | 7.9 | 2.7 |  | 21.33
| corridor | 0.03 | 7.4 | 2.7 |  | 19.98
ratio mix 1:3:6
Roof Area |  | 4 | 13.5 |  | 1 | 54 | 54 |  |  |  | Cement Volume | Cement Bags 50kg | Cement Kg | Sand Volume | Aggregate Volume
PCC Roof Slab |  | 4 | 13.5 | 0.05 | 1 |  |  | 2.7 | 2.7 |  | 0.4104 | 11.7257 | 586.2857 | 1.2312 | 2.4624
Internal Floor Area |  | 3.7 | 12.1 |  | 1 | 44.77 | 44.77
Internal Floor Hardcore |  | 3.7 | 12.1 | 0.2 | 1 |  |  | 8.954 | 8.954
Internal Floor Backfilling |  | 3.7 | 12.1 | 0.1 | 1 |  |  | 4.477 | 4.477
Floor Straw Mud Plaster |  | 3.7 | 12.1 | 0.05 | 1 |  |  | 2.2385 | 2.2385
Steps Main Door | step 1 | 0.3 | 1.5 | 0.15 | 1 |  |  | 0.0675 | 1.125
| step 2 | 0.3 | 1.5 | 0.3 | 1 |  |  | 0.135
| step 3 | 0.3 | 1.5 | 0.45 | 1 |  |  | 0.2025
| step 4 | 0.8 | 1.5 | 0.6 | 1 |  |  | 0.72
Latrine Works |  | Width | Length | Height | Quantity | Area |  | Volume
Excavations Foundation | 2 longit walls | 0.9 | 2.4 | 0.55 | 2 |  |  | 2.376 | 3.762
| 2 cross walls | 0.9 | 1.4 | 0.55 | 2 |  |  | 1.386
Compaction | 2 longit walls | 0.9 | 2.4 |  | 2 | 4.32 | 6.84
| 2 cross walls | 0.9 | 1.4 |  | 2 | 2.52
Backfilling extra excavation | 2 | [7 empty] | 1.762
ratio mix 1:3:6
[11 empty] | Cement Volume | Cement Bags 50kg | Cement Kg | Sand Volume | Aggregate Volume
PCC under foundation | 4 walls | 0.5 | 2 | 0.05 | 2 |  |  | 0.1 | 0.1 |  | 0.0152 | 0.43429 | 21.7143 | 0.0456 | 0.0912
35% mortar 1:6
Stone Masonry Foundation | 2 longit walls | 0.5 | 2 | 1.5 | 2 |  |  | 3 | 4.5 |  | Cement Volume | Cement Bags 50kg | Cement Kg | Sand Volume
| 2 cross walls | 0.5 | 1 | 1.5 | 2 |  |  | 1.5 |  | 4.5 | 0.29925 | 8.55 | 427.5 | 1.7955
Brick Masonry Walls | 2 longit walls | 0.35 | 2 | 2.2 | 2 |  |  | 3.08 | 4.55 |  |  |  | 17.5% mortar 1:6
| 2 cross walls | 0.35 | 1.3 | 2.2 | 2 |  |  | 2.002 |  |  | 1 Brick Volume | Bricks Qtt | Cement Volume | Cement Bags 50kg | Cement Kg | Sand Volume
| discount 1 door | 0.35 | 0.8 | 1.9 | 1 |  |  | 0.532 |  |  | 0.002496 | 1822.9167 | 0.15129 | 4.3225 | 216.125 | 0.90772
ratio mix 1:3:6
Roof Area |  | 2 | 2 |  | 1 | 4 | 4 |  |  |  | Cement Volume | Cement Bags 50kg | Cement Kg | Sand Volume | Aggregate Volume
PCC Roof Slab |  | 2 | 2 | 0.05 | 1 |  |  | 0.2 | 0.2 |  | 0.0304 | 0.86857 | 43.4286 | 0.0912 | 0.1824
RCC Squating Slab |  | 1.2 | 1.2 | 0.05 | 1 |  |  | 0.072 | 0.072
RCC Vault frame and Door | external | 0.66 | 0.66 | 0.1 | 1 |  |  | 0.04356 | 0.04356
Steps Main Door | step 1 | 0.3 | 0.8 | 0.2 | 1 |  |  | 0.048 | 0.8
| step 2 | 0.3 | 0.8 | 0.4 | 1 |  |  | 0.096
| step 3 | 0.3 | 0.8 | 0.6 | 1 |  |  | 0.144
| step 4 | 0.8 | 0.8 | 0.8 | 1 |  |  | 0.512