## A. Construction Materials
A. Quantities & Specifications Constructions Materials
S.N. | Name Of Items | Descriptions | Total Quantity | Unit | Unit Cost (USD) | Total Cost (USD)
1 | Steel I-Beam (Girder) | Supply and delivery of good quality steel I-beam with 400 cm length, 7cm flange width, 14cm hight, and 90Kg weight from a renowned steel mill company | 4704 | No |  | 0
2 | Wooden Plank or Sheets (for roof) | Supply and delivery of wooden plank from scrap or Khar type of wood for the roof work (new planks) -best quality. T=20mm, W=20cm, & L= 200 cm | 41160 | PCS |  | 0
3 | Wooden (Khar) Door (D1) with frame | Supply and delivery of standard 1000mm x 2200mm wooden door complete with frame (Khar wood) thickness 90x70 mm and Lasani board 5 mm two sides (with high quality insulation board in the door panel-between the lasani boards) according to the drawing. The doors should be with best quality original locks, hinges, screws and fixures to fix the door frame with the wall as needed. | 588 | PCS |  | 0
4 | Iron Door (D2) with frame | Supply and delivery of standard 1000mm x 2200mm iron door complete with frame thickness 30x60 mm 18 gauge and iron sheet 0.7mm according to the drawing. The doors should be with original locks-best qaulity. Clean, wih one coat of anti-rust paint and one coat of final paint, with handles, hinges and fixures to fix the door frame with the wall as needed. | 294 | PCS |  | 0
5 | Wooden Window (W1) with frame | Supply and delivery of standard 1500mm x 1500mm wooden window complete with frame ( Khar wood) thickness 90x70 mm-according to drawings. The windows should be with good quality handels, hinges and screws and fixures to fix the window with the wall as needed. | 1176 | PCS |  | 0
6 | Wooden Window (W2) with frame | Supply and delivery of standard 800mm x 900mm openable (casement double-hung) wooden window complete with frame (Khar wood) thickness 90x70 mm-according to drawings. The windows should be with good quality handels, hinges, screws and fixures to fix the window with the wall as needed. | 294 | PCS |  | 0
Grand Total in USD | [5 empty] | 0
Grand total in AFN (1 USD = 68 AFN) | [5 empty] | 0
Sl No | Other information | Confirmation from supplier for both A & B packages
1 | Copy of Registration License
2 | Specification complied as per Annexure II (Both A & B)
3 | Offer validity for both A & B
4 | Delivery time required to complete the full supply (Both A & B packages) to ARCS Compound in Hirat Province of Afghanistan
5 | Payment terms
6 | TAX: | Supplier/service provider should be responsible to clear all government taxes obligations.
7 | Contact details:
8 | Email & phone:
9 | Signature, Date & Stamp:

## Materials (hidden)
Herat Earthquake Operation - Shelter Activities
Quanities & Specifications
Construction Materials
S.N. | Name Of Items | Descriptions | Quantity | Unit | Unit Cost (AFN) | Total Cost (AFN) | Unit Cost ($) | Total Cost ($) | Remarks
1 | Steel I-Beam (Girder) | Supply and delivery of good quality steel I-beam with 400 cm length, 7cm flange width, 14cm hight, and 90Kg weight from a renowned steel mill company | 16 | No
2 | Wooden Plank or Sheets (for roof) | Supply and delivery of wooden plank from scrap or Khar type of wood for the roof work (new planks) -best quality. T=20mm, W=20cm, & L= 200 cm | 140 | PCS
3 | Wooden (Khar) Door (D1) | Supply and delivery of standard 1000mm x 2200mm wooden door complete with frame (Khar wood) thickness 90x70 mm and Lasani board 10 mm according to the drawing. The doors should be installed with original locks-best qaulity. | 2 | PCS
4 | Iron Door (D2) | Supply and delivery of standard 1000mm x 2200mm iron door complete with frame thickness 30x60 mm 18 gauge and iron sheet 7mm according to the drawing. The doors should be installed with original locks-best qaulity. Clean, wih one coat of anti-rust paint and one coat of final paint, with handles and hinges. | 1 | PCS
5 | Wooden Window (W1) | Supply and delivery of standard 1500mm x 1500mm wooden window complete with frame ( Khar wood) thickness 90x70 mm-according to drawings. The windows shall be insatlled with good quality handels. | 4 | PCS
6 | Wooden Window (W2) | Supply and delivery of standard 800mm x 900mm openable (casement double-hung) wooden window complete with frame (Khar wood) thickness 90x70 mm-according to drawings. The windows shall be insatlled with good quality handels | 1 | PCS
7 | Corner brace - Wood | Supply and delivery of wooden corner brace from Khar type wood L=150 cm , T= 10 cm H= 10 cm (as per design attached) | 8 | No
8 | Steel bars | Supply and delivey of 16mm steel bars (L=4m) to be used in the corners for structural integrity and to resist tensile stresses that may arise from flexural and shear loads | 8 | No
Total | [5 empty] | 0 |  | 0 | 0

## Tools (hidden)
Herat Earthquake Operation - Shelter Activities
Quanities & Specifications
Construction Tools
S.N. | Name Of Items | Descriptions | Quantity | Unit | Unit Cost (AFN) | Total Cost (AFN) | Unit Cost ($) | Total Cost ($) | Remarks
1 | Measuring Tape | Five meter tape-best quality | 1 | PCS
2 | Ruler/Bubble Level | 40 cm Wfeng ruler level with high quality | 1 | PCS
3 | Plumb Bob/Plummet | Lochan High quality plumbob to be used to stabilize a vertical datum | 1 | PCS
4 | Metal Float | Best quality metal float | 1 | PCS
5 | Wooden Float/wooden Rendering Float | Wooden float to provide a smooth finish to the plastered surface-best quality | 1 | PCS
6 | Showel | Turkey Showel with handle-best quality | 1 | PCS
7 | Pick Axe | Best quality pickaxe with handle | 1 | PCS
8 | Masonry Trowel/ Brick-laying Trowel | Best quality brick trowel | 1 | PCS
9 | Hammer | A claw hammer with weighted head fixed to a long rubber handle-best quality | 1 | PCS
10 | Line and Pins | White mason line string (Braided Nylon String - 250 Ft)-with two solid metal rods with pointed tips. Used to level the alignment of the brick and stone courses durign their laying. | 1 | PCS
11 | Wheel Barrow | Wheel barrow with min load carrying capacity of 200 kg from cantainer iron and handle pipe should be 1.5 inch with Iran Yasa high quality pneumatic Tyre. | 1 | PCS
12 | Framing Square/carpenter’s square | Best quality framing square for checking the right angle. | 1 | PCS
Total | [5 empty] | 0 |  | 0 | 0

## PPE (hidden)
Herat Earthquake Operation - Shelter Activities
Quanities & Specifications
Personal Protective Equipment (PPE)
S.N. | Name Of Items | Descriptions | Quantity | Unit | Unit Cost (AFN) | Total Cost (AFN) | Unit Cost ($) | Total Cost ($) | Remarks
1 | Rubber Work Boots or Footwears (Work Shoes)-different sizes 40, 41 & 42 | Work footwears (rubber) good quality. The boots should be waterproof with greater abrasion, tear, oil and acid resistant. Best quality non-slip rubbar boots. | 150 | Pairs
2 | Saftey Helmet for Engineers | White color helmet with slider type adjustment for outdoor head protection. Hard outer shell and a shock-absorbing lining that incorporates a headband and straps that suspend the shell from (2.54 cm to 3.18 cm) away from the head. Type I hard hat-Class C (Conductive Hard Hats)-( as per American National Standards Institute ) provide lightweight comfort and impact and penetration protection. | 15 | PCS
3 | Saftey Boots for Engineers-different sizes 40, 41 & 42 | Should have a toe guard for protecting the toes from impact and compression hazards. Puncture resistant and waterproof with greater abrasion, tear, oil and acid resistant. Best quality non-slip rubbar boots. | 15 | Pairs
4 | Work Gloves (different sizes) | Construction workers’ hands gloves should be tough latex palm coating with breathable back and good grip. Poly cotton string knit seamless liner to keep hands cool and comfortable with open back for perspiration-free wear and outperform leather and cotton. Most Importantly, the gloves should be puncture and abrasion resistant with excellent grip. | 300 | Pairs
5 | Safety Hard Hat for Workers | Yellow color Hard hats must have a hard outer shell and a shock-absorbing lining that incorporates a headband and straps that suspend the shell from (2.54 cm to 3.18 cm) away from the head. Type I hard hat-Class C (Conductive Hard Hats)-( as per American National Standards Institute ) provide lightweight comfort and impact and penetration protection and is intended to reduce the force of impact resulting from a blow to the top of the head with adjustable headbands | 150 | PCS
6 | Visibility/ Safety work vest | Different sizes safety vests with high visibility yellow clothing protective construction reflective safety workwear vest. Material: Polyester Function: Breathable, Durable, Reflective Protection | 150 | PCS
Total | [5 empty] | 0 |  | 0

## Images
Construction Materials
S.N. | Items | Image
1 | Steel I-Beam (Girder)
2 | Wooden Plank or Sheets (for roof)
3 | Wooden (Khar) Door (D1) | Follow specification
4 | Iron Door (D2) | Follow specification
5 | Wooden Window (W1) | Follow specification
6 | Wooden Window (W2) | Follow specification
Images are for reference purposes only, and the actual items or tools shall be procured based on the specification.