## Annex 7
CARE Afghanistan
Annex # 7
Local made incinerator BoQ
Dleviery location = Paktika Province
S.No | Item | Description of items | Unite | # of HFs | Quantity | Unit Cost (USD) | Total Cost (USD) | Remarks
1 | Site Preparation |  | LSM | 3 | 1 |  | 0
2 | Excavation for foundation | Excavation Works for soak pit, sharp pit, organic pit and ash pit in all kind of soil . in Soil Type # 3 According to Drawing | CUM | 3 | 10 |  | 0
3 | Backfilling Behind Stone Masonry With Excavated Material including Compaction | Backfilling Behind Stone Masonry With enough compaction | CUM | 3 | 1.62 |  | 0
4 | Stone massonary work 1:5 | Stone masonry-(Crushed local Mountain stone will be used in foundation. Ratio between cement and sand willl be 1:5 Mortar sand should be Free from impurities sand and the clean water) | CUM | 3 | 5.95 |  | 0
5 | RCC Ring Beam | RCC (Reinforced cement concrete) sand and gravel should be Free from impurities, Fresh cement, curing during at least 21 days ; -M250 | CUM | 3 | 1.75 |  | 0
6 | Bricks massonary work 1:3 | Brick works: -well burnt bricks, Mortar sand should be Free from impurities sand and the clean water), fresh cement , 21 days curing -Proportion of mortar 1:3 -A Class bricks | CUM | 3 | 4.98 |  | 0
7 | Bed PCC Mark 150 | PCC (plain cement concrete) ,Layer of sand under PCC Mortar sand should be Free from impurities, Fresh cement, curing during at least 21 days ; -M150 | CUM | 3 | 0.9 |  | 0
8 | Lental RCC Mark 250 | RCC (Reinforced cement concrete) sand and gravel should be Free from impurities, Fresh cement, curing during at least 21 days ; -M250 | CUM | 3 | 0.26 |  | 0
9 | RCC Roof Mark 250 | RCC (Reinforced cement concrete) sand and gravel should be Free from impurities, Fresh cement, curing during at least 21 days ; -M251 | CUM | 3 | 1.65 |  | 0
10 | Plaster 1:3 | Plastering works: at least 1.5 cm thick of plaster, Mortar sand should be Free from impurities, clean water and fresh cement Proportion of mortar: 1:4 ratio At least 7 curing days | Sqm | 3 | 14.72 |  | 0
11 | Pointing 1:3 | Plain pointing: Mortar sand should be Free from impurities and fresh cement Proportion of mortor 1:3 | sqm | 3 | 1.62 |  | 0
12 | Mateel Sheet for ventilator |  | LM | 3 | 4 |  | 0
13 | Metal Door thickness 5mm with all relative acrivities | Provision and installation of metallic sliding Door(Size H0.7m*W0.4m and 16 SWG) containing angle iron frame for Incinerator with all necessary equipment’s | no | 3 | 3 |  | 0
14 | Excavation for Dug Well Depth 10m |  | no | 3 | 1 |  | 0
15 | Steel Bar Mesh |  | no | 3 | 1 |  | 0
16 | Roterai cap |  | No | 3 | 1 |  | 0
17 | Iron Fence in waste pits zone | Providing and fixing of Iron Fence in waste pits zone including 1 door(18 SWG profile H=1m with painting and all necessary work as per site requirement complete in all respect) | LMS | 3 | 1 |  | 0
18 | Sign board | Provision and Installation of sign board for pits | LMS | 3 | 1 |  | 0
Total Cost USD | [6 empty] | 0