## Annex # 3
CARE Afghanistan
Annex 3
Customize Combo Container Office with delivery, trnsportation and installation to (Ghazni, Herat and Khost Provinces )
S/N | Item Details and full Specifications | Quantity | Unit cost USD | Total cost USD | Delivery Time | Remarks
1 | Customize Combo Container Office with delivery, trnsportation and installation to Ghazni province Customize Combo Container Office full description. 1) Combo Container with Dimension 20 ft (6 m, 2.6 m, 2.4m) 2) All Interior side walls, floor and ceiling should be made of Profile Frame, Fiberglass Wool Insulation (10 cm), Waterproof Plywood Boards 12 mm and Spray Paint 3)One Metal Door dimension (2 m x 0.9 m) with Key Lock and Two PVC Window, W1(100c.m x80cm), W2 (100cm x 80 cm) having metal security grill. 4) Two exhaust fan medium size. 5) Each Door and Window has a Metal Peak according to their Dimension. 6) Electric System of each Connex Should include main fuse box and high quality, 2 LED Light ,4 socket, Switch box 2 Buttons 7) Each Connex two ICT Box for internet and digital phone 8) All Combo Container Exteriorly should be spray painted with white color | 3 |  | 0
2 | Customize Combo Container Office with delivery, trnsportation and installation to Herat province Customize Combo Container Office full description. 1) Combo Container with Dimension 20 ft (6 m, 2.6 m, 2.4m) 2) All Interior side walls, floor and ceiling should be made of Profile Frame, Fiberglass Wool Insulation (10 cm), Waterproof Plywood Boards 12 mm and Spray Paint 3)One sound proof partition 10cm thickness made of metal frame, fiber glass and wooden board 4) Each partition have one Metal Door dimension (2 m x 0.9 m) with Key Lock and Two PVC Window, W1(100c.m x80cm), W2 (100cm x 80 cm) having metal security grill. 5) Each partition has exhaust fan medium size. 6) Each Door and Window has a Metal Peak according to their Dimension. 7) Electric System of each Connex Should include main fuels box and high quality, 2 LED Light ,4 socket, Switch box 2 Buttons 8) Each Connex two ICT Box for internet and digital phone 9) All Combo Container Exteriorly should be spray painted with white color | 4 |  | 0
3 | Customize Combo Container Office with delivery, trnsportation and installation to Khost province Customize Combo Container Office full description. 1) Combo Container with Dimension 20 ft (6 m, 2.6 m, 2.4m) 2) All Interior side walls, floor and ceiling should be made of Profile Frame, Fiberglass Wool Insulation (10 cm), Waterproof Plywood Boards 12 mm and Spray Paint 3)One Metal Door dimension (2 m x 0.9 m) with Key Lock and Two PVC Window, W1(100c.m x80cm), W2 (100cm x 80 cm) having metal security grill. 4) Two exhaust fan medium size. 5) Each Door and Window has a Metal Peak according to their Dimension. 6) Electric System of each Connex Should include main fuse box and high quality, 2 LED Light ,4 socket, Switch box 2 Buttons 7) Each Connex two ICT Box for internet and digital phone 8) All Combo Container Exteriorly should be spray painted with white color | 4 |  | 0
Grand Total |  |  |  | 0