## BOQ for 30 sqm T-Shelter (2)
BoQ for Construction of Transitioanl Shelter- CRS-Herat
Location of project: Injil and Zendajan districts
| QTY | Unit | Unit Cost AFN | Total Cost AFN
Site preparation | 62.7 | M2 |  | 0
site preparation clearing site etc | 2.5 | md |  | 0
Foundation Excavation | 13.9 | M3 | 0 | 0 | excavated soil will be re-used for backfilling of the foundation and Floor
unskilled labour | 12 | md |  | 0 | 1.2m3/md taken from work norms
Stone masonry of foundation & Korsi (1:6) (سنگ کاری تهداب غرقه وکرسی بامصاله | 22.9 | M3 | 0 | 0
Stone including Trasnsportation (سنگ همراه با انتقال آن در ساحه کار ) | 19.24 | M3 |  | 0 | Total stone volume X 20% Wastage
sand including Transportation | 7.8 | M3 |  | 0 | 30% mortar has been taken
Ordinary Portland Cement, 50kg/bag, including transportation and all related works. | 1879 | kg |  | 0
water | 1807 | Liter |  | 0 | 7.86* 230 liter taken from work norms
skilled labour | 9 | Md |  | 0 | 2.5m3/md taken from work norms
unskilled labour | 27 | md |  | 0
Pointing (1:3) (هنگاف کاری با مصاله 1:3) | 14.36 | M2 | 0 | 0
sand including Transportation | 0.5 | M3 |  | 0
Ordinary Portland Cement, 50kg/bag, including transportation and all related works. | 50 | kg |  | 0
water | 200 | Liter |  | 0
skilled labour | 2 | md |  | 0
unskilled labour | 2 | md |  | 0
Burn brick works with Cement Mortar 1:4 | 26.63 | M3 | 0 | 0
Cooked brick first class for walls (220x110x70), 0.32m width, according to the drawings. Including transportation and all related works. | 11793 | pcs |  | 0 | size of brick (22*11*7)cm, 25%
Water | 3285 | Liter
sand including Transportation | 7 | M3 |  | 0
Ordinary Portland Cement, 50kg/bag, including transportation and all related works. | 2550 | Kg |  | 0
skilled labour | 13 | md |  | 0 | 2m3/md taked from work norms
unskilled labour | 26 | md |  | 0
I Beam for roof | 48 | M |  | 0
I Beam for roof, L= 4m H=14 cm, weight= 90 kg | 12 | pcs |  | 0
wooden sheet for roof covering | 42 | M2 | 0 | 0
Providing of wooden sheets 200*20*2 for the roof work | 110 | pcs |  | 0
Rush Size 1.5*1.5* Local | 42 | M2 |  | 0
plastic sheet for roofing under the straw mud plaster | 42 | M2 |  | 0
GI gutter, section 12x10cm - gauge 18, 6 pieces of 1m length, according to the drawings. Including transportation and all related works. | 6 | M |  | 0
Providing of soil (Khoraghil) for roof work | 6.5 | M3 |  | 0
Providing of straw for roof work | 21 | kg |  | 0
Wooden corner brace (as per design attached) | 8 | pcs |  | 0
skilled labour (کارگر ماهر ) | 3 | md |  | 0
Doors and windows |  | M2 |  | 0
Wooden windows (1.5*1.5)m with glass | 4.5 | M2 |  | 0
Wooden windows (0.8*0.9)m with glass | 0.81 | M2 |  | 0
Wooden Door(1*2.2)m | 4.4 | M2 |  | 0
external doors, size 1.0x2.20m, with metallic frame profile 30x60mm - gauge 18, iron sheet 0.7mm, best quality, according to the drawings. Clean, wih one coat of anti-rust paint and one coat of final paint, with handles, hinges, high quality lock. Including transportation and all related works. (9 Kgs/6 meters) | 2.2 | M2 |  | 0
skilled labour (کارگر ماهر ) | 2 | md |  | 0
Sraw mud plaster for outside and Gypsam Mud Plaster for Inside and for floor mud straw plaster | 212.425 | M2 |  | 0
Soil غوره گل | 11 | M3 |  | 0
Gypsum for ceiling concrete hollow blocks grounting (Iranian high quality, 40 kg/bag) according to the drawings. Including transportation and all related works. | 950 | Kg |  | 0
Straw کاه | 57 | Kg |  | 0 | 0.5kg/m2
water | 4450 | Liter |  | 0 | 300 litter/1m3 soil taken from work norms
skilled labour | 4 | md |  | 0 | 6m2/md taken from work norms
unskilled labour | 12 | md |  | 0
Provision of High Quality Plastic Water Tank with the Capacity of 1000 Liters | 1 | No |  | 0
RCC EQ Bands Concrete Grade M20, (1:1.5:3) |  |  |  | 0
Ordinary Portland Cement, 50kg/bag, including transportation and all related works. | 2250 | Kg |  | 0
Sand for PCC blinding. Including transportation and all related works. Natural sand deposited by stream or glacial agencies as a result of disintegration of rock is best form of sand. | 2.4 | M3 |  | 0
Gravel/aggregate for PCC blinding. Course aggregate should be 120-160mm. Including transportation and all related works. | 4.7 | M3 |  | 0
Y12 | 29 | No |  | 0
Y8 | 34 | No |  | 0 | Stirrups should be placed 20cm c/c For EQ Bands and for Lintels 15cm c/c
Binding wire | 18 | Kgs |  | 0
Shuttering and rebar bending | 33 | sqm |  | 0
Total Cost (AFN) |  |  |  | 0
Total Cost (USD)