## BOQ
Activity Code: |  | 33656A021
BOQ - Construction of communal-Dry vault-Ramp latrine
Program:
Project Name:
Province
District
Village name and Code :
Total Population:
Date BoQ developed:
Exchange rate of USD |  |  | AFN
A: latrine block
No | Activity description/Item specification | Unit | Volume/quantity | Unit Cost (AFN) | Total Cost (AFN) | Remarks (Responsible if applicable)
1 | Site preparation: provide all necessary tools, material, laborers for conducting of Site preparation according to the drawings. | m2 | 25 |  | 0
2 | Excavation work: provide all necessary tools, material, laborers for excavation of foundation according to the drawings. | m3 | 1.44 |  | 0
3 | Stone masonary: provide all necessary tools, material, laborers for stone masonry of foundation and abutment with mortar (1:4) according to the drawings. | m3 | 3.36 |  | 0
4 | Pointing: provide all necessary tools, material, laborers for pointing of stone masonry with muddy mortar according to the drawings. | m2 | 3.84 |  | 0
5 | RCC Concrete casting: provide all necessary tools, material, laborers for casting of concrete M200 (1:1.5:3) of floor according to the drawings. | m3 | 0.144 |  | 0
6 | Brick masonry: provide all necessary tools, material, laborers for conducting of brick masonry of all wall including paprapet according to the drawings. | m3 | 2.784 |  | 0
7 | Mud straw plaster: provide all necessary tools, material, laborers for conducting of muddy plaster for both side of walls according to the drawings. | m2 | 20.76 |  | 0
8 | Ventilation: provide all necessary tools, material, laborers for installation of PVC Pipe 4 inch with a screen cap on it according to the drawings. | m | 3.5 |  | 0
9 | Roofing: provide all necessary tools, material, laborers for conducting of roofiing ( installation of timber-diameter=15cm L=170cm ) according to the drawings. | m | 3.4 |  | 0
10 | Roofing: provide all necessary tools, material, laborers for conducting of roofiing ( installation of plank 2.5cm*20cm L=170cm ) according to the drawings. | m | 6.8 |  | 0
11 | Roofing: provide all necessary tools, material, laborers for conducting of roofiing ( installation of one layer of plastic in thickness of 2mm- white color ) according to the drawings. | m2 | 2.89 |  | 0
12 | Roofing: provide all necessary tools, material, laborers for conducting of roofiing ( 5cm Ghora Gel ) according to the drawings. | m3 | 0.1445 |  | 0
13 | Roofing: provide all necessary tools, material, laborers for conducting of roofiing ( 1.5cm straw plaster with 2% sloping toward the gutter/down spout pipe ) according to the drawings. | m3 | 0.04335 |  | 0
14 | Roofing: provide, supply, and installation of gutter/down spout PVC Pipe 2in ) according to the drawings.. | m | 0.5 |  | 0
15 | Opening work: provide, supply, and installation of window, entrance door, and disposing outlet with its antirust and coloring according to the detail's drawings. | KG | 35 |  | 0
16 | PCC: provide all necessary tools, material, laborers for conducting of footprint on commode according to the drawings. | m3 | 0.0034 |  | 0
Sub Total A |  |  |  |  | 0
B: Ramp with soak away pit
1 | Site preparation: provide all necessary tools, material, laborers for conducting of Site preparation according to the drawings. | m2 | 7.5 |  | 0
2 | Excavation work: provide all necessary tools, material, laborers for excavation of foundation for the ramp in cross section of 12cm*7cm (dimestion of one horizontaly-laid brick as a sample) for both sides, excavation of PVC urine pipe trench, and excavation of soak away pit according to the drawings. | m3 | 0.069048 |  | 0
3 | Filling: provide all necessary tools, material, laborers for filling of ramp from sandy-calyee materail. | m3 | 1.8495 |  | 0
4 | Gravel packing: provide all necessary tools, material, laborers for gravell packing of soak away pit's bed from coarse aggregat (5-12mm) accroding to the drawings. | m3 | 0.03925 |  | 0
5 | PCC casting: provide all necessary tools, material, laborers for PCC casting M150 (1:2:4) for both soak away cover and surface of the ramp according to the drawings. | m3 | 0.42081 |  | 0
6 | PVC urine pipe: providing, supplying and installation of PVC pipe 2in class C, jointing from trapozoidal ditch of the floor to the soak away pit with all its fittings caccording to the drawings. | m | 3 |  | 0
7 | Backfilling of the urine pipe's trench: provide all necessary tools, material, laborers for backfilling of the urin pipe's trench according to the drawings. | m3 | 0.06 |  | 0
8 | Handrail: providing, supplying and installation of handrail along with one layer antirust according to the drawing's details. | KG | 55 |  | 0
Sub Total B |  |  |  |  | 0
Total AFN Cost (AFN) |  |  |  |  | 0
Total Cost (USD)

## Estimation
Latrine block
S/N | Activity | Length (m) | Width (m) | Height (m) | No | Quantity | Unit | Remarks
1 | Site preparation | 5 | 5 | 1 | 1 | 25 | m2
2 | Excavation work: excavation of foundation according to the drawings. | 4.8 | 0.5 | 0.6 | 1 | 1.44 | m3
3 | Stone masonary: stone masonry of foundation and abutment with mortar (1:4) according to the drawings. | 4.8 | 0.5 | 1.4 | 1 | 3.36 | m3
4 | Pointing: pointing of stone masonry with muddy mortar according to the drawings. | 4.8 | 1 | 0.8 | 1 | 3.84 | m2
5 | Concrete casting: casting of concrete M200 (1:1.5:3) of floor according to the drawings. | 1.2 | 1.2 | 0.1 | 1 | 0.144 | m3
6 | Brick masonry: brick masonry of all wall including paprapet according to the drawings. | 4.8 | 0.25 | 2.32 | 1 | 2.784 | m3
7 | Mud straw plaster: muddy plaster for both side of walls according to the drawings. | 4.8 | 1 | 2.1625 | 2 | 20.76 | m2
8 | Ventilation: PVC Pipe 4 inch with a screen cap on it according to the drawings. | 3.5 | 1 | 1 | 1 | 3.5 | m
9 | Roofing: provide all necessary tools, material, laborers for conducting of roofiing ( installation of timber-diameter=15cm L=170cm ) according to the drawings. | 1.7 | 1 | 1 | 2 | 3.4 | m
10 | Roofing: plank 2.5cm*20cm L=170cm according to the drawings. | 1.7 | 1 | 1 | 4 | 6.8 | m
11 | Roofing: one layer of plastic in thickness of 2mm- white color according to the drawings. | 1.7 | 1.7 | 1 | 1 | 2.89 | m2
12 | Roofing: provide all necessary tools, material, laborers for conducting of roofiing ( 5cm Ghora Gel ) according to the drawings. | 1.7 | 1.7 | 0.05 | 1 | 0.1445 | m3
13 | Roofing: 1.5cm straw plaster with 2% sloping toward the gutter/down spout pipe ) according to the drawings. | 1.7 | 1.7 | 0.015 | 1 | 0.04335 | m3
14 | Roofing: gutter/down spout PVC Pipe 2in ) according to the drawings.. | 0.5 | 1 | 1 | 1 | 0.5 | m
15 | Opening work: window, entrance door, and disposing outlet with its antirust and coloring according to the detail's drawings. | 35 | 1 | 1 | 1 | 35 | KG
16 | PCC: footprint on commode according to the drawings. | 0.34 | 0.1 | 0.05 | 2 | 0.0034 | m3
Ramp and soak away pit
S/N | Activity | Length (m) | Width (m) | Height (m) | No | Quantity | Unit | Remarks
1 | Site preparation: according to the drawings. | 5 | 1.5 | 1 | 1 | 7.5 | m2
2 | Excavation work: excavation of foundation for the ramp in cross section of 12cm*7cm (dimestion of one horizontaly-laid brick as a sample) for both sides, excavation of PVC urine pipe trench, and excavation of soak away pit according to the drawings. | 4.11 | 0.12 | 0.07 | 2 | 0.069048 | m3
3 | Filling: filling of ramp from sandy-calyee materail. | 4.11 | 1 | 0.45 | 1 | 1.8495 | m3
4 | Gravel packing: gravell packing of soak away pit's bed from coarse aggregat (5-12mm) accroding to the drawings. | 3.14 | 0.25 | 0.25 | 0.2 | 0.03925 | m3
5 | PCC casting: PCC casting M150 (1:2:4) for both soak away cover and surface of the ramp according to the drawings. | 4.11 | 1 | 0.1 | 1 | 0.42081 | m3
6 | PVC urine pipe: PVC pipe 2in class C, jointing from trapozoidal ditch of the floor to the soak away pit with all its fittings caccording to the drawings. | 3 | 1 | 1 | 1 | 3 | m
7 | Backfilling of the urine pipe's trench: backfilling of the urin pipe's trench according to the drawings. | 1.5 | 0.2 | 0.2 | 1 | 0.06 | m3
8 | Handrail: handrail with one layer antirust according to the drawing's details. | 55 | 1 | 1 | 1 | 55 | KG
Prepared by: