## DATA (hidden)
ID#: | A211655
Province: | Badghis
District : | QIN
Village : | Arbab Mohammad
Project Purpose: Construction of Solar Powered Water Supply Network
USD Rate | 0 | 0
Item | Quantity | Unit | Total
Cement | 1 | ton | 0
Reinforcing Bar | 1 | ton | 0
Tap Stand No | 8
L pipe
Total Length of Pipe | 1771
Targeted papulation 150 Family, 1050 People
150

## ToR for Bookan Tangi
| QIN Zonal Office | Province: Badghis
| Project: DAWAM/FCDO | District: Bala Murghab
| Project #:A221873 | Village: Bookan Tangi
| Date: Feb 01, 2024 | Type: SPWS Network
NO | ITEMS موضوعات | UNIT واحد | Work quantity and cost estimated برآورد احجام کاری
|  |  | QUANTITY مقدار | Unit Cost (Af) قیمت فی واحد | Total cost(Afs) قیمت مجموعی
1 | PCC (M-150, 1:2:4): The PCC work is for plecement under the collecting stand according to the drawing considering the shuttering needs, using cement sand mortar base on given specifications. • Curing should be done for minimum 7 days. | M3 | 1.656
2 | Painting: The work should be get done in proper way as per the drawing and specification any input of the site engineer. | M2 | 56
3 | Rehabilitation of weldeing water reservoir iron gate and Fencing door with all its required things | Lot | 1
4 | Suplly and installation of Gate valve 2" stainless steel for outlet pipe water reservoir and wash pipe | Lot | 2
5 | Supply and installation of iron gate 1.2*1.2 cm for valve box with 2 coat antirust painting | PCS | 1
6 | Supply locks (medium size iron ) for well cup, valve box gate, reservoir gate, fencing gate and reservoir valve box gate | PCS | 5
Solar System
7 | Solar panels: Solar panels 270 watt, standard : Range of ambient temperature: 233 .. 358 K Electrical data: Maximum power point voltage: 30.9 V. to 31.2 V. Open circuit voltage: 37,7 V to 45.8 Max power point current: 8.42 A Module shortcut current: 8.89 A Maximum power output: 260 W to 270 W. Solar module type: POLYCRYSTALLINE or MONOCRYSTALLINE CE certificate for monocrystalline and monocrystalline, ISO 9001:2007 Certificate, DIN EN certificate, Efficiency for Monocrystalline 18%-20%, Efficiency for Polycrystalline 15%-18%, Performance to 10 years (min 90% power output), Performance to 25 years (min 80% power output), Visible label on solar panel with technical specification and accepted by MRRD. | No | 2
8 | Electrical solar cable 2*4mm2 | m | 30
9 | Public STP: STP connection from main pipe to outside of fences, it is for washing the solar panels and some other usage for public: with its all accessories including 1/2" Saddle clamp, Elbow, Female threaded adapter, (MTA), Gate valve, Non return valve, Water tap, Socket and 3m 1/2" m GI pipe. | Lot | 1
Total Cost
This BoQ contains required in the Offer documents and shall be signed by a duly authorized person. Any addition, deletion or alteration in the BoQ may result in rejection of the Offer.Please have a Site visit before submit your offer and also attache the site visit picture with your bid documents
The works actually executed shall be measured, contractor shall visit the site of the works and obtain all information that may be necessary for completing their offer as under the provision of this contract no claim for additional work is accepted once the contract is signed.
Mobilization, Demobilization, Access road to construction site or other temporary works required for the execution of the items listed above, plus site restoration will be the responsibility of the contractor. Hence all the unit prices above are assumed to cover all activities associated with the works mentioned, and the total contract cost quoted is all inclusive to complete the total works.
Work Completion Certificate will provide after the measurement take place by WV team. The network scheme (length of the pipes) may change in field due to the commuity members request so the pipes will measure base on actule work completed in field with consideration of the quality of the work then the work completion certification will provide.