## BoQ
Bill of Quantity (BoQ) for Construction of Two Story Maternity Ward Building in Dasht-e-Archi CHC Clinic, Kunduz Province
Project Name : Construction of Two Story Maternity Ward Building in Dasht-e-Archi CHC Clinic, Kunduz Province
Location: City Center, Dasht-e-Archi District, Kunduz Province
Province: Kunduz
Date: 30-11-2023
Project Components:
1. Two Story Maternity Building
2. Solar System Package with Butteries.
3. LPG Supply System
4. Medical Oxygen Supply System
5. CHU (Central Heating Unit) System with 150000 Kcal
6. Elevated Water Tank
7. Furniture for Building
8. Septic Tank Construction
9. Walkways Construction to access the Building
General Notes: 1. All materials and workmanship shall be in accordance with Engineering Standards, Materials Specifications, and Drawings. 2. All main installations/system modifications will be approved and inspected by UNHCR/Government/Partner Engineer prior to its implementation. 3. The construction materials and items used in the projects need to be inspected and approved by engineer in charge. Approval of items are linked to the approval of submittals which should be shared two weeks in advance of delivery to projects site, for each item. 4. Contractors shall maintain a copy of the current national and international Engineering Standards on-site at all times during construction. 5. Structural drawings shall be used in conjunction with the specifications and other project drawings and shall confirm to the requirement of the standard design of the Government of Afghanistan. 6. The contractor should ensure that implementation of the project will not cause damage to adjacent buildings, utilities or other property. This requirement is particularly important during foundation excavation. 7. Prior to its implementation, the contractor shall compare and coordinate the drawings of all components and report any discrepancies between the drawings and BoQ, to UNHCR. 8. The contractor shall review and compare dimensions between architectural and structural drawings prior to its implementation. 9. No structural member shall be cut or notched or otherwise reduced in strength unless approved by UNHCR/Government. 10. The contractor shall coordinate architectural, electrical, mechanical and plumbing drawings for anchored, embedded or supported items and notify UNHCR of any discrepancies. 11. The cost shall include for purchase, delivery, installation, placing, workmanship and required activities to working order of each activity.
| Description of Activities | Unit | Quantity | Unit cost($) | Total cost
1 | Matenity two story building
1.1 | Mobilization and demobilization
1.1.1 | Mobilization: This position includes the following items: Supplying and maintaining the complete equipment which are necessary for the implementation of the entire project like tools, machinery, scaffolds, formwork, false work, toilets, containers and etc. Building and rebuilding of construction roads between facility site and construction site if necessary and as no otherwise already existing. Cleaning of the construction site including cutting the existing trees, cutting, filling and leveling of area where it is required. Rubbish has to be regularly removed completely from the construction site. Supplying, distributing and maintaining of water, electricity and light at the construction site including all necessary materials like cables, pipelines, water pumps, lights etc. Supplying and placing sheets and other adequate materials for protection of already built-in parts like plaster, windows, doors, tiles, flooring, fittings, etc. Final cleaning of the complete building inclusive technical objects. | LS | 1 |  | 0
1.1.2 | Materials Test: This position includes the following items: Materials' tests (steel bar, cement, burnt brick, mountain stone, drinking water and etc), concrete mix design, Concrete compressive strength test from each sections (structure) like footing, ring beams, columns, slabs and floors concrete. (6 cylinders /cubes from each section, 3 cylinders/ cubs for test after 7 days and other 3 for test after 28 days). Before concreting mix design aggregates sample is required. | LS | 1 |  | 0
1.1.3 | Installation of marble stone signboard : Supplying and installation of one signboard size 60x120cm, th= 3cm,made of marble stone on beside the entrance door wall in main building. And should be written in English and Dari. The board will be installed before handing over of building. Design will be given before the handing over. | LS | 1 |  | 0
1.1.4 | Demobilization: This position includes the following items: Removing of all equipment, tools machinery, machinery, scaffolds, formwork, false work, toilets, containers and etc. Final cleaning of the entire project site inclusive technical objects. | LS | 1 |  | 0
| Sub - Total of mobilization and demobilization |  |  |  | 0
1.2 | Earth works
1.2.1 | Soil test for Geotechnical Investigation and Structural design of foundation for Two Stories Maternity Building : The bearing capacity and compacting (Proctor Test) of the ground below the place of construction should be done, a compacting of 95% is required at minimum. There should be at least 3 test spots all over the place of construction and the geotechnical investigation report should be provided. The structural design of foundation should be done according to the geotechnical investigation report, all required activities are included, the tasks should be done according to the time schedule. | LS | 1 |  | 0
1.2.2 | Excavation of the footings and walls' foundation, including shaping and cleaning. The depth of the foundations and trenches will be up to 120 cm, type of soil is natural ordinary ground soft soil. If excavated soil is not needed so it should be removed from the project site. | m³ | 247.582 |  | 0
1.2.3 | Compaction of foundation with sub base materials: Compaction should be in two layers, the thickness of each layer should be 15cm after the required compaction which should be not less than 95%, the sample of sub base materials should be provided for approval to involve monitoring parties. | m² | 137.67 |  | 0
1.2.4 | Backfilling with soil inside the rooms: Backfilling should be done in several layers, each layer should not be more than 15cm including of leveling, watering and compaction. The sample of the material shall be agreed prior to execution. | m³ | 439.95 |  | 0
1.2.5 | Laying of river boulder stone for inside the rooms t=20cm ,walkway around the building t =15 cm with compaction and all related activities. Size of stone should be around 8cm -15cm | m³ | 138.755 |  | 0
| Sub - Total of earth works |  |  |  | 0
1.3 | Masonry works
1.3.1 | Stone masonry for foundation below the ground (Gharqa) with ratio of 1:4 of cement, sand mortar (volume of mortar should be between 30% to 35%) including curing. H=80-120CM, width = 60-80cm All stones shall be hard durable, stone shall be chisel dressed on all beds(all sides) ,Minimum height of stone shall be 20 cm,max 30 cm and length not less than 1.5 times of heights, consideration of the stone bond is the priority of the quality, all stones shall be thoroughly wetted before use, the masonry shall be kept moist for a period of at leas 10 days. Including pointing with ratio of 1:3 cement and sand mortar, below the ground and above the ground level on both sides ( before backfilling)!. Stones should be moistured while pointing. | m³ | 125.04 |  | 0
1.3.2 | Stone masonry for super structure: stone masonry for the top of foundation (Cursi) where it is visible, with ratio of 1:4 of cement, sand mortar (volume of mortar should be between 30% to 35%) in size of 60x40cm/ width and height All stones shall be hard durable, stone shall be chisel dressed on all beds(all sides) ,Minimum height of stone shall be 20 cm,max 30 cm and length not less than 1.5 times of heights, consideration of the stone bond is the priority of the quality, all stones shall be thoroughly wetted before use, the masonry shall be kept moist for a period of at leas 10 days. Including pointing with ratio of 1:3 cement and sand mortar, below the ground and above the ground level on both sides ( before backfilling)!. Stones should be moisture while pointing. | m³ | 121.26 |  | 0
1.3.3 | Installation of Bitumen sheet under the first brick row of masonry walls. Supply and installation of one layer Bitumen sheet (Isogam) best quality on the top ring beam and under the first brick layer of masonry in ground floor, thickness of sheet t = 5mm which one side shall be covered by aluminum sheet. | m² | 56.84 |  | 0
1.3.4 | Burnt brick masonry t = 35-25cm Burnt brick masonry t = 35-25cm with ratio of 1:4 cement and sand mortar by using the first-class burnt clay bricks; including brick ties and breakthroughs for electrical cable, doors and windows. Openings will be deducted. Note: Prior to supply the materials to the site, teh delivering of the sample is required for approval. | m³ | 231.0635 |  | 0
| Sub-Total of masonry works |  |  |  | 0
1.4 | Concrete works
1.4.1 | Preliminary remarks Concrete C10/12 without reinforcement for blinding layers Compressive strength of concrete: 10 N/mm², Content of Portland cement: min. 220 kg/m³ Content of aggregates: 2070.0 kg/m³ made out of sand / crushed gravel, Size of gravel 5-10 and 25-30 mm Reinforced concrete C20/25 (M: 250 – 1:1:2) for individual footings, ground and floor slabs, columns, walls, beams, lintels. Compressive strength of concrete: 25 N/mm², tested in laboratory after 28 days for every 100 m³ of poured concrete. Content of Portland cement: min. 550 kg/m³ Curing of concrete by moisturizing and covering with sheets. Surface of the concrete must be horizontal plain (max. tolerance +/- 1,0 cm!), prepared with a float, inclusive all necessary formwork (supply, erect and remove), lube, all edges beveled. Inclusive all necessary openings for windows and doors, lintels, and breakthroughs for plumbing, heating, cooling and electricity supply. No work at temperatures below - 5° C. Reinforcement for concrete C20/25: Class A-2 Reinforcement steel, ribbed, different diameters from 8 mm up to 28 mm, length up to 6 m, all connections by bound wire. Mandrel diameter: from 4 d at diameter up to 20 mm and 7 d at diameter from 20-28 mm. Reinforcement steel class A-2 Reinforcement steel must not be bending for transportation reasons Prices for all PCC and RCC concretes must be including Shuttering and steel bars. Shuttering should be from new boards not old and will be approved by project engineer Distance spacers ca. 3,5 cm, placed between reinforcement bars and formwork. No work at temperatures below -5° C. Using vibrator while casting concrete. (two are needed, one as a back up). Note: The company must provide from a standard laboratory 1-Concrete strength 2-Reinforcement quality prior of start 3- All shuttering works must use black wooden plate and the reinforcement steel bar must straight steel. All shuttering and steel bars has to be included in the unit rate.
1.4.2 | PCC C15 including form work for first & second floor, walkways around the building including formwork, crushed material should be used and concrete shall be mixed by concrete mixer machine. | m³ | 61.985 |  | 0
1.4.3 | PCC C15 including form work below column's footings th = 10 cm, below the stone masonry foundation and the including formwork, crushed material should be used and concrete shall be mixed by concrete mixer machine. | m3 | 25.944 |  | 0
1.4.4 | RCC C25 (1:1:2) for each individual column and footings including all work including formwork & steel bars, crushed material should be used in concrete according the mix design or it will be selected by the Resident Engineer; concrete shall be mixed by a mixer and the slump test shall be performed before casting. using of vibrator is necessary during casting of the concrete. | m³ | 65.768 |  | 0
1.4.5 | RCC C25 (1:1:2) for ring beams & Septic; including formwork & steel bar, crushed material should be used in concrete according the mix design or it will be selected by the Resident Engineer; concrete shall be mixed by a mixer and the slump test shall be performed before casting. using of vibrator is necessary during casting of the concrete. | m³ | 42.553 |  | 0
1.4.6 | RCC C25 (1:1:2) for slab, ramp, stairs and parapets; including form work & steel bar, crushed gravel material should be used in concrete, gravel size will be selected according the mix design, concrete shall be mixed by mixer. Using of the vibrator machine is necessary during casting of concrete. | m³ | 136.374 |  | 0
1.4.7 | Earthling strip, alloy or hot-dip galvanized steel for lightning; Supplying and placing earthling strip, grounding rod 30x4mm strap steel holder ,welded joints or equal screwed cross connectors, between blinding layers and foundation /rainwater down pipes. The Earthling strip alloy will be placed according the drawings. | m | 200 |  | 0
| Sub-Total Concrete Works |  |  |  | 0
1.5 | Double glass UPVC windows and wooden doors
1.5.1 | Supply and installation of UPVC windows (7000 profile 7*7) , , different sizes according to standard drawing and etc. with double glasses each 4mm thick aluminum channel between glasses, lock mechanism and other hardware (complete job), made in Turkish. Prior the order of windows, the contractor should check the size on the site and the drawings. Prior to provision sample should be provided for approval. | m² | 142.4 |  | 0
1.5.2 | Supply and installation of UPVC doors (7000 profile 7*7) , different sizes according to standard drawing and etc. with double glasses each 4mm thick aluminum channel between glasses, lock mechanism and other hardware (complete job), best quality made in Turkish. Prior the order of windows, the contractor should check the size on the site and the drawings. Prior to provision sample should be provided for approval. | m² | 77.006 |  | 0
1.5.3 | Making and installation of doors carpentry work: from Khar wood including lock door (made by germany) and glass including three coat of oil painting YPN Locks, with double glasses each 4mm thick aluminum channel between glasses (same as PVC door double glasses) for the top opening. Size of wood frame shall be 10x8cm (100% dried Russian wood). The thickness of the boards for the doors should be 16 mm (Alnoor lasani)). Prior the order of doors, the contractor should check the size on the site and the drawings. Prior to provision, the sample should be provided for approval. | m² | 27.7 |  | 0
1.5.4 | Supply and installation of fly screen mesh with UPVC frame in front of windows from out side, the mesh shall have UPVC frame including swings for frames and painting. Prior to provision, the sample should be provided for approval. | m² | 42 |  | 0
| Sub-Total for double glass UPVC windows and doors |  |  |  | 0
1.6 | External wall insulation and Plastering works
Preliminary Remarks: Only cement plaster has to be applied for all surfaces. Material: plaster, mixing cement//sand 1:3, grain size max 2,00 mm, applied with 2 layers, first layer with serrated trowel, second layer as final rendering with smooth, clean and plain surface, all exterior edges beveled. Inclusive all soffits of windows and doors and rendering of small areas. Note: The scaffolding is included.
1.6.1 | External walls insulation with Polystyrene 10cm, scre, mesh and paint: Supply and installation of Polystrene (T=10)cm with instalation of screen+scroll /m2= No.6/pcs (L=min20cm) with required materials(Stuco Plaster) and Ragwall painting for the external walls around and parapet with all required activities. | m2 | 497.72 |  | 0
1.6.2 | Plastering of Interior walls of Hall Plastering of interior walls, t = 1.5cm to 2 cm with cement sand mortar ratio of 1:3, including scaffolding, curing and ventilation for drying of the plaster. | m² | 55.64 |  | 0
1.6.3 | Plastering of ceiling: Plastering of ceiling for both story and peak t =1.5 cm in average with ratio of 1:3 mortar of cement and sand including all related works such as scaffolding and curing. | m² | 721.42 |  | 0
| Sub-Total of plaster works |  |  |  | 0
1.7 | Tiles and Marble works
Preliminary Remarks: Supplying and placing chips th=3cm to 5cm for flooring, thresholds and exterior staircases, and window sill along the wall. Inclusive baseboards of an average height of about 15 cm along all surrounding walls, cleaning, rubbing, polishing and sealing of all joints with cement and the joints between wall and terrazzo must be sealed with flexible and paintable material. Construction starts after sampling by the client.
1.7.1 | Marble stone for windows sill inside rooms; width=25cm with different length according the drawings; t = 2 cm. Joint between wall, window and marble sill must be filled with flexible and paintable t = 5mm. 3cm mortar bed should be considered. All edges must be chamfered and gridded. Wardak marble stone, the sample is to be agreed in advance. Wardak Mine, White Color | m | 74.3 |  | 0
1.7.2 | Marble Stones for Entrance Stair steps, width =35 cm in different length; t = 2.5 cm, all edges must be chamfered and smoothened and gridded. White marbel first graded,sample has to be approved prior to provision and installation. Wardak Mine, White Color | m | 174.6 |  | 0
1.7.3 | Marble Stones (white and first graded) ; up to 1.5m height and Floor of hall in first and second floor including installation on mortar bed 3cm. Wardak Mine, White Color marble stone ,sample has to be approved prior to provision and installation. | m2 | 246.16 |  | 0
1.7.4 | Ceramic, 60x60 Cm, Made in Iran, for Rooms Floor | m2 | 567.66 |  | 0
1.7.5 | Plaster work of interior walls of Rooms | m2 | 1107.56 |  | 0
1.7.6 | Tile work: tile work (1:4) for all interior wall of kitchen up to 3 m height including installation, sample has to be approved prior to provision and installation | m2 | 215.23 |  | 0
1.7.7 | Supplying and installation of mosaic tiles(3 cm): for roof (1:4) including all required activiteis for Roof of the Building | m | 407.84 |  | 0
1.7.8 | Supply and installation: false ceiling panel for WC and bathroom PVC Washable | m2 | 33.44 |  | 0
| Sub-Total of Tiles and marble Works |  |  |  | 0
1.8 | Metal works
1.8.1 | Supply and installation of Nickel Handrail: for ramp and main stairs of the building, building entrance ramp and Balconies, the distance between the vertical pole should not be more than 12cm, Nickel pipes diameter should be 50mm for the main structure and 40 mm for substructures. Thickness of the Nickel pipes should be 1mm. The handrail should be fixed in the ground with steel bolts and all the Nickel parts shall be welded to each other at the connection points, H=85cm. | m | 71.1 |  | 0
1.8.2 | Gutter work: from GI 18 gauges (8x10) as per drawings with all required activities | m | 43.55 |  | 0
| Sub-Total of Metal works |  |  |  | 0
1.9 | Painting Works
Preliminary Remarks: Paint coating for all plaster on exterior and interior walls and ceilings (best quality plastic paint) consisting of a ground coat and a finishing coat of painting due to manufacturer’s codes. The finishing coat has to cover the ground coat completely. All surfaces have to be dry, clean and free from dust / oil. Joints between walls and ceiling cut by trowel, all required activities (required filling and required paint coating , complete job) . Inclusive all soffits of windows and doors, painting of small areas, cleaning if necessary, all scaffolding is to be calculated in the unit rate. Sample of pint and filling materials should be provided for approval and color with the choice of client.
1.9.1 | Painting of enterior walls: Paint for 100% Washable The scaffolding should be included in unit rate. Painting color according choice of client. | m² | 1163.2 |  | 0
1.9.2 | Painting of both cieling: 75% Plastic Paint with minimum two coats of filling and three coats of painting for all interior wall surfaces. Applying water-thin able emulsion paint, for interior walls, solvent-free, washable and capable of capillary. For interior wall used 75% plastic paint. The scaffolding should be included in the unit rate. Painting color according choice of client. | m² | 721.42 |  | 0
| Sub-Total of Painting Work |  |  |  | 0
1.1 | Roofing Works
1.10.1 | Isogam: Proving of two layer isogam for roof (5mm thickness) good quality with installation and all required activities. | m² | 407.84 |  | 0
1.10.2 | Piece brick: for roof slopng with 10 cm thickness | m3 | 40.784 |  | 0
1.10.3 | Insulation for WC and Bathroom: Providing and installing insulation for WC and bath room with Kitchen | m² | 33.44 |  | 0
1.10.4 | PCC C15: for above the roof with thickness of 5 cm including formwork, crushed material should be used and concrete shall be mixed by concrete mixer machine. | m3 | 20.392 |  | 0
1.10.5 | Chimney pipe and cap Supply and installation of Chimney pipes including caps for inside of rooms and head cap on the roof made of iron sheet 0.5mm, diameter should be 75mm, lengths will be 2.8 m for ground floor, including metal elbows and connectors. | pcs | 25 |  | 0
| Sub-total of roofing work |  |  |  | 0
1.11 | Kitchen tools
1.11.1 | Provision and installation of oven for kitchen (Made is Turky, Two Falmes) | pcs | 2 |  | 0
1.11.2 | Provision and installation Italian solar water boiler capacity 100 liter | pcs | 2 |  | 0
1.11.3 | Making and installation of MDF cabinet for kitchen | m | 14 |  | 0
1.11.4 | Provision and installation of ceiling sheet tickness 250 mm | m2 | 55 |  | 0
1.11.5 | Installation of ventilator fan(40x40) for building | pcs | 3 |  | 0
| Sub-Total of Kitchen tools |  |  |  | 0
1.12 | Electrical work
1.12.1 | Single pole switch under plaster 10 Amp 1phase good quality made in Iran | Pcs | 38 |  | 0
1.12.2 | Two pole switches under plaster 10 Amp 1phase good quality made in Iran | Pcs | 15 |  | 0
1.12.3 | Fluorescent lights fixture 2x36 w,50hz good quality made in Iran | Pcs | 64 |  | 0
1.12.4 | Fluorescent lights fixture 1x40 w,50hz good quality made in Iran | Pcs | 14 |  | 0
1.12.5 | Two Way switch under plaster 10 Amp 1phase good quality made in Iran | Pcs | 22 |  | 0
1.12.6 | Sockets outlet single phase 10 Amp good quality made in Iran | Pcs | 78 |  | 0
1.12.7 | Main distribution panel complete with 80 Amp Main switch and 2x40 amp fuse | Pcs | 2 |  | 0
1.12.8 | Wire 1*2.5mm2 good quality made in Iran | m | 1150 |  | 0
1.12.9 | Wire 1 x 4 mm2 good quality made in Iran | m | 250 |  | 0
1.12.10 | PVC conduits 1 inches | m | 200 |  | 0
1.12.11 | PVC conduits 2 inches | m | 85 |  | 0
1.12.12 | PVC conduits 3 inches | m | 35 |  | 0
1.12.13 | Cable 1(3x16mm2) for grounding good quality made in Iran | m | 120 |  | 0
1.12.14 | Cable 1x25mm2 for grounding good quality made in Iran | m | 45 |  | 0
1.12.15 | Distribution panel completed with 1x40 Amp main CR 2 x 16 automatic fuse | Pcs | 2 |  | 0
1.12.16 | RCBO and 10 x 20 Amp automatic fuse | Pcs | 2 |  | 0
1.12.17 | RCBO (residual current circuit breaker with over current | Pcs | 2 |  | 0
1.12.18 | Cable 1 (2x25mm) for main feeder good quality made in Turkish | m | 80 |  | 0
1.12.19 | Ceiling fan (made in Germany best quality) | Pcs | 24 |  | 0
1.12.20 | PVC Joint Box | Pcs | 80 |  | 0
1.12.21 | Grounding: made of copper rod, length=3 m, dia=1.5 cm drilled in to the ground, including required copper cable 1x16 mm² for connection of ground earth with the main switch box all complete. Distance between the main switch and the earthling rod will be approximately | pcs | 1 |  | 0
1.12.22 | Fire Extinguisher: Providing fire extinguisher type dry chemical ABC 20Ib (9.07Kg) for extinguishing wood, plastic, oil, Fires involving ELECTRICAL APPARATUS and Cooking OIL & FAT etc, including wall bracket and wooden cabinet painted with red color with with all required activities. | pcs | 5 |  | 0
1.12.23 | Ceil Mounted Smoke Dedector | pcs | 20 |  | 0
| Sub-Total of Electrical works |  |  |  | 0
1.13 | Water Supply and Sewage System
1.13.1 | PVC pipe 4 inch schedule 80 for block water system with all necessaries requirement and fitting | m | 65 |  | 0
1.13.2 | PVC pipe 3 inch schedule 80 for ventilation system with all necessaries requirement and fitting | m | 35 |  | 0
1.13.3 | PVC pipe 2 inch schedule 80 for sewage system with all necessaries requirement and fitting | m | 70 |  | 0
1.13.4 | Sink for WC with all necessary equepment | Pcs | 9 |  | 0
1.13.5 | Supply and installation of water storage with capacity 2000 liter 3 mm thicknes | Pcs | 1 |  | 0
1.13.6 | Wash basin including mirror and all relevant fitting(Iranian type best quality ) | Pcs | 4 |  | 0
1.13.7 | Shower stainless steel with mixer tap for hot and cold water | Pcs | 2 |  | 0
1.13.8 | Brass tap 0.5 inch | Pcs | 10 |  | 0
1.13.9 | PPR 100 MTA (50x1 1/2") Male Adapter | Pcs | 10 |  | 0
1.13.10 | PPR 100 MTA (32x1") Male Adapter | Pcs | 8 |  | 0
1.13.11 | PPR100 MTA (25x3/4") Male Adapter | Pcs | 7 |  | 0
1.13.12 | PPR 100 MTA (20x1/2") Male Adapter | Pcs | 8 |  | 0
1.13.13 | PPR 100 Tee(40x32x40) | Pcs | 12 |  | 0
1.13.14 | PPR 100 Tee (32x25x32) | Pcs | 10 |  | 0
1.13.15 | PPR 100 Tee (32x20x32) | Pcs | 10 |  | 0
1.13.16 | PPR 100 Tee (25x20x25) | Pcs | 8 |  | 0
1.13.17 | PPR Saddle Clamp (50x1/2") | Pcs | 18 |  | 0
1.13.18 | PPR Saddle Clamp (45x1/2") | Pcs | 16 |  | 0
1.13.19 | PPR Saddle Clamp (32x1/2") | Pcs | 14 |  | 0
1.13.20 | PPR Saddle Clamp (25x1/2") | Pcs | 16 |  | 0
1.13.21 | PPR Saddle Clamp (20x1/2") | Pcs | 8 |  | 0
1.13.22 | PPR Reducing Coupling (50x32) | Pcs | 9 |  | 0
1.13.23 | PPR Reducing Coupling (40x32) | Pcs | 7 |  | 0
1.13.24 | PPR Reducing Coupling (40x25) | Pcs | 7 |  | 0
1.13.25 | PPR Reducing Coupling (32x25) | Pcs | 11 |  | 0
1.13.26 | PPR Reducing Coupling (32x20) | Pcs | 10 |  | 0
1.13.27 | PPR Reducing Coupling (25x20) | Pcs | 12 |  | 0
1.13.28 | PPR Flanged Adapter (63x1/5") | Pcs | 8 |  | 0
1.13.29 | PPR Flanged Adapter (45x1") | Pcs | 6 |  | 0
1.13.30 | PPR Flanged Adapter (32x0/5") | Pcs | 9 |  | 0
1.13.31 | PPR Flanged Adapter (25x0/5") | Pcs | 5 |  | 0
1.13.32 | PPR Flanged Adapter (20x0/5") | Pcs | 4 |  | 0
1.13.33 | PPR Saddle Clamp (125x1") | Pcs | 15 |  | 0
1.13.34 | PPR Saddle Clamp (40x1") | Pcs | 6 |  | 0
1.13.35 | PPR Saddle Clamp (40x3/4") | Pcs | 8 |  | 0
1.13.36 | PPR Saddle Clamp (50x1") | Pcs | 7 |  | 0
1.13.37 | PPR Saddle Clamp (50x3x4") | Pcs | 12 |  | 0
1.13.38 | PPR Saddle Clamp (90x1") | Pcs | 8 |  | 0
1.13.39 | PPR Straight Coupling (40x40) | Pcs | 6 |  | 0
1.13.40 | PPR 100 Reducing Coupling (50x40)-butt fusion | Pcs | 8 |  | 0
1.13.41 | Teflon tape | Pcs | 35 |  | 0
1.13.42 | PPR green pipe 32 (1 inch) | m | 56 |  | 0
1.13.43 | PPR green pipe 25 (0.5 inch) | Pcs | 44 |  | 0
1.13.44 | PPR green pipe 20 | Pcs | 35 |  | 0
1.13.45 | Valve 1 inch (brass type) | Pcs | 2 |  | 0
1.13.46 | Valve 0.5 inch (brass type) | Pcs | 4 |  | 0
1.13.47 | Link 110 PVC (polyvinyl chloride schedule 80) | Pcs | 4 |  | 0
1.13.48 | Link 90 PVC (polyvinyl chloride schedule 80) | Pcs | 8 |  | 0
1.13.49 | Three cntact 90 PVC (polyvinyl chloride schedule 80) | Pcs | 8 |  | 0
1.13.50 | Elbow 90 PVC (polyvinyl chloride schedule 80) | Pcs | 8 |  | 0
1.13.51 | Elbow 90 (45 degree)PVC (polyvinyl chloride schedule 80) | Pcs | 8 |  | 0
1.13.52 | Elbow 63 PVC (polyvinyl chloride schedule 80) | Pcs | 8 |  | 0
1.13.53 | Glue for installation of PVC fitting | Pcs | 6 |  | 0
| Sub-Total of water supply and sewage systme |  |  |  | 0
1.14 | Septic Tank
1.14.1 | Excavation of foundation, septic tank foundationin | m3 | 110.13 |  | 0
1.14.2 | Stone masonry of foundation & supper stone masonry and septic tank with 1:4 mortar | m3 | 15.12 |  | 0
1.14.3 | RCC concrete (1:1.5:3) of septic tank (rings, slabs and wall) | m3 | 26.847 |  | 0
1.14.4 | Plastering of interior with ratio 1:3 | m2 | 123.6 |  | 0
1.14.5 | Burnt brick masonry with 1:4 cement mortar 35cm | m3 | 8.46 |  | 0
1.14.6 | PCC (1:2:4) concrete for floor | m3 | 3 |  | 0
1.14.7 | Insulation layer Isogam 1 layer | m2 | 104 |  | 0
1.14.8 | PVC pipe 4 inch (polyvinyl chloride) bar 8 | m | 18 |  | 0
1.14.9 | Link 110 PVC (polyvinyl chloride) bar 8 | Pcs | 2 |  | 0
1.14.10 | Elbow 110 PVC (polyvinyl chloride) bar 8 | Pcs | 2 |  | 0
| Sub-total of septic tank |  |  |  | 0
| Grand-Total of two story Maternity Building |  |  |  | 0
2 | Upgrading Water Well (The CHC+ Clinic was already equiped with water well with enough water capacity, therefore well is not required)
2.01 | Polyethlyne 2 inch pipe from water well to the water tank with required connections | m | 120 |  | 0
2.02 | Test of quality of water for all important chemical, biological and physical parameters with the report of the result. | pcs | 1 |  | 0
2.03 | Chlorination of water well according to the standard of MoRRD, with all required activities. | pcs | 1 |  | 0
2.04 | Supply and installation of submersible water pump, 2 inch best quality 0.5-1 liter/ sec, H=100 -120 meter ) compatible with all needed requirement (needed pipes, valves, cable for electricity connection + 100m best quality 1 inch best quality pipe for watering of green area) and all required activities (warranty is a must ). Sample should be provided for approval. | pcs | 1 |  | 0
| Sub-total for Upgrading Water Well |  |  |  | 0
3 | Construction of Elevated Water Tanker 10,000 liter
3.01 | Metallic plate, 3mm & 5mm plate, for water tank galvanized (10,000 liter) | Pcs | 1 |  | 0
3.02 | Pillar for tank, 16x16x4mm | m | 48 |  | 0
3.03 | Strengthen bracing (Bad band Now Dany) | m | 166 |  | 0
3.04 | Galvanized Water pipes (in let 63 & out let) 32mm & over flow pipe | m | 48 |  | 0
3.05 | GI sheet 24-gauge, Anti-freeze cover (glass wool) for insulation | m | 40 |  | 0
3.06 | Pagard for stairs | m | 360 |  | 0
3.07 | Security Grill for stairs @10mm | m | 174 |  | 0
3.08 | Metallic sheet black 300x300x8mm | m | 1 |  | 0
3.09 | Oil painting with anti crusion | LS | 2 |  | 0
3.1 | Polyethylene pipe 1- inch | m | 60 |  | 0
3.11 | Transportation cost to designated site | LS | 1 |  | 0
3.12 | Installation wage including all construction activities | Man/day | 20 |  | 0
| Sub-Total for water reservoir (10000 Liter) |  |  |  | 0
4 | Supply and installation of 7 KW Solar System (Hybrid).
4.01 | Solar Panel Half-Cell Modules (400 WATT) new Monocrystalline technology with size of 175x104 cm 120 cell working in all conditions ( warranty is a must) | Unit | 22 |  | 0
4.02 | MPPT invertor Hybrid-Hyper 7KW (120 AMP and IP 65) Compact “all-in-one” system Smart Grid, Back-Up, Oﬀ/On Grid Intelligent storage management Seamless switchover to keep your power on during outage (<8ms UPS level) Simplicity of use and operation “Plug Play” Installation Local and remote monitoring Configurable AC / solar / generator charger priority Supporting Wi-Fi monitoring and built-in 2 strings of MPP trackers Voltage out put 230 VAC +- 5% Frequency 50 Hz 60Hz (Auto sensing) ( warranty is a must) | Unit | 1 |  | 0
4.03 | Lead acid batteries / Evolutionary Power (EVA) (495*190*430mm) 12 V, 200 amp, and 8 years battery life IEC 61427-1 or similar product with same standard (waranty is a must). | Unit | 12 |  | 0
4.04 | Wiring of solar system as per standard requirement including tempol and other accessories. | System | 1 |  | 0
4.04.1 | Excavation for Solar Panel Stand | m³ | 24.4512 |  | 0
4.04.2 | PCC for Solar Panel Stand as per drawings | m³ | 4.0752 |  | 0
4.05 | RCC works for the foundation of the metallic moveable stand of Solar panels on the ground (80cm x 80 cm x 120cm ) the diameter of main steel bar should be 16mm and the diameter of stirrups should be 10mm, according to solar steel framing and with consultation of UNHCR technical engineer. One RCC foundation for each 10 panels. | m³ | 13.2255 |  | 0
4.06 | Solar frame stand as per Drawings | Frame | 1 |  | 0
4.07 | Fabrication and installation of metallic shelf with wooden tember floor (width =120 cm, depth = 60cm and height = 180) using steel box profile (40mm x 40mm x 2mm) for placing of batteries, should has panels locker as well, including of anti rust and painting with all required activities (complete job) . | No | 1 |  | 0
| Sub-total for Supply and installation of 7 KW solar system |  |  |  | 0
5 | LPG Canopy outside the building
5.01 | Oxygen and LPG room excavation | cum | 1 |  | 0
5.02 | Stone Masonry | cum | 3.888 |  | 0
5.03 | Filling with Bolder | cum | 2.7 |  | 0
5.04 | PCC for Fixing Steel Posts | cum | 0.125 |  | 0
5.05 | Steel Posts 16x16*4mm | m | 14 |  | 0
5.06 | Steel Truss with GI Sheet | Sqr.m | 9 |  | 0
5.07 | PCC for Floor | cum | 0.9 |  | 0
5.08 | Fence Installation around the room | Sqr.m | 34.2 |  | 0
5.09 | 2 inch GI Pipe Steel Post for Fixing Fence | m | 36 |  | 0
5.1 | Door from GI 2 inches Pipe | Sqr.m | 2.2 |  | 0
5.11 | Appling 2 coats Oil Paint for Steel Truss with Anti Rust Paint | cum | 9 |  | 0
| Sub-total for Canopy Construction for LPG Cylinders |  |  |  | 0
5.12 | Plumbing for LPG to the Kitchen
5.12.1 | Pipe PPR 3/4 Inches will all connections | m | 12 |  | 0
5.12.2 | LPG Regulator | Nos | 3 |  | 0
5.12.3 | Valve 3/4 Inches | Nos | 3 |  | 0
5.12.4 | LPG Cylender 30 liter (Made In Iran 40kg net weight) | Nos | 3 |  | 0
| Sub Total for LPG Plumbing |  |  |  | 0
| Total for LPG System and Canopy |  |  |  | 0
6 | Centural Unit Heating System Complete Package
6.01 | Pump PD-40 Made in Iran | Each | 2 |  | 0
6.02 | Chetik Boiler Capacity 150000 Kcal Made in Turkish | Nos | 1 |  | 0
6.03 | GI Pipe 4 Inches | m | 3 |  | 0
6.04 | GI Cub 4 inches | Nos | 6 |  | 0
6.05 | Valve 40 GI Made in Iran | Nos | 10 |  | 0
6.06 | Saranda 40 | Nos | 20 |  | 0
6.07 | Connector 40 | Nos | 10 |  | 0
6.08 | Tempreture Guage Made in Iran | Nos | 2 |  | 0
6.09 | Tawa Valve 16 Made in Iran | Nos | 5 |  | 0
6.1 | Saranda 20 | Nos | 6 |  | 0
6.11 | GI Valve 3 inch Made in Iran | Nos | 6 |  | 0
6.12 | Saranda 3 inches | Nos | 12 |  | 0
6.13 | Stat 3 inches | Nos | 8 |  | 0
6.14 | GI Pipe 1/2 Inches | m | 1.5 |  | 0
6.15 | GI Bend 1/2 Inches | Nos | 6 |  | 0
6.16 | Connector 1/2 inches Made in Iran | Nos | 6 |  | 0
6.17 | GI 3 Inches Pipe | m | 2 |  | 0
6.18 | GI Reducer 3 to 4 | Nos | 3 |  | 0
6.19 | GI Flange 3 inches | Nos | 2 |  | 0
6.2 | Filter 3 inches | Nos | 2 |  | 0
6.21 | Gate Valve 3 inches GI | Nos | 2 |  | 0
6.22 | GI Pipe 40 | m | 5 |  | 0
6.23 | Bend GI 40 | Nos | 20 |  | 0
6.24 | Conncetor GI 40 | Nos | 10 |  | 0
6.25 | Stat 40 GI | Nos | 10 |  | 0
6.26 | GI Valve 40 | Nos | 10 |  | 0
6.27 | Saranda 40 GI | Nos | 20 |  | 0
6.28 | Safety Valve 1/2 inches GI | Nos | 3 |  | 0
6.29 | Reducer 25 to 50 | Nos | 2 |  | 0
6.3 | Presure Breack 25 | Nos | 2 |  | 0
6.31 | Air Vent 20 | Nos | 2 |  | 0
6.32 | Tiplone | Nos | 30 |  | 0
6.33 | Sond | kg | 1 |  | 0
6.34 | Khamir | kg | 2 |  | 0
6.35 | PPR Pipe 40 | m | 36 |  | 0
6.36 | PPR Bend 40, 45Degree | Nos | 30 |  | 0
6.37 | PPR Bend 40, 90Degree | Nos | 30 |  | 0
6.38 | PPR Connector 40 | Nos | 45 |  | 0
6.39 | PPR Connector outside Slew 40 | Nos | 10 |  | 0
6.4 | PPR Conncetor Inside Slew 40 | Nos | 10 |  | 0
6.41 | Collector 40, 14 Mesh | Nos | 8 |  | 0
6.42 | Plug of Collector | Nos | 10 |  | 0
6.43 | Collector Vavle 40 | Nos | 8 |  | 0
6.44 | Red and Gree Valve 16mm | Nos | 112 |  | 0
6.45 | Joint 16mm | Nos | 10 |  | 0
6.46 | Panel Board | Nos | 4 |  | 0
6.47 | Sheet 16mm | Nos | 70 |  | 0
6.48 | Pipe 16mm, 3 cores, inside Aluminium | m | 1600 |  | 0
6.49 | Radiators, 100x80cm Made in Turkish | Set | 27 |  | 0
6.5 | Plate Valve 16mm | Nos | 60 |  | 0
6.51 | Welding Rod | Can | 4 |  | 0
6.52 | Cutter Blade | Nos | 2 |  | 0
6.53 | Pipe 8 inches for Chemney | m | 3 |  | 0
6.54 | Bend 8 inches for Chemney | Nos | 4 |  | 0
6.55 | Testing Guage | Nos | 2 |  | 0
6.56 | Reducer 25 to 40 | Nos | 10 |  | 0
6.57 | Connector PPR 40 | Nos | 10 |  | 0
6.58 | PPR Pipe 25 | m | 3 |  | 0
6.59 | PPR Bend 25, 90 degree | Nos | 10 |  | 0
6.6 | PPR Bend 25, 45 Degree | Nos | 10 |  | 0
6.61 | PPR Connector 25 | Nos | 10 |  | 0
6.62 | PPR inside Slew 25x20 | Nos | 3 |  | 0
6.63 | PPR Cup 25 | Nos | 2 |  | 0
6.64 | PPR Tee 25 | Nos | 12 |  | 0
6.65 | PPR Tee inside slew 25x20 | Nos | 1 |  | 0
6.66 | PPR Bend inside slews 20x25 | Nos | 2 |  | 0
6.67 | PPR Plug 20 | Nos | 20 |  | 0
| Total for Central Unit Heating System |  |  |  | 0
6.68 | Room For Centural Unit Heating System
6.68.01 | excavation | cum | 5.194 |  | 0
6.68.02 | PCC under stone masonry | cum | 0.742 |  | 0
6.68.03 | Floor PCC | cum | 0.9 |  | 0
6.68.04 | Stone Masonry | cum | 5.936 |  | 0
6.68.05 | Brick masonry work | cum | 11.501 |  | 0
6.68.06 | Steel Door as per drawings | Saqm | 2.6 |  | 0
6.68.07 | Stell Windows | Saqm | 2.65 |  | 0
6.68.08 | Roof and Ring RCC | cum | 5.3573 |  | 0
6.68.09 | exterior plastering | Saqm | 48.876 |  | 0
6.68.10 | entrior plastering | Saqm | 29.08 |  | 0
6.68.11 | Celling plaster | Saqm | 9 |  | 0
6.68.12 | interior 75% plastic painting | Saqm | 29.08 |  | 0
6.68.13 | Exterior 100% plastic painting | Saqm | 43.796 |  | 0
6.68.14 | PCC of roof | Saqm | 2.025 |  | 0
6.68.15 | Isogam of roof | Saqm | 28.09 |  | 0
6.68.16 | LPG Cylender 30 liter | Saqm | 5 |  | 0
| Total for Central Unit Heating System Room |  |  |  | 0
6 | Total For CHU System Room+Package |  |  |  | 0
7 | Initial Furniture for Maternity Building
7.01 | Cabinet for Pharmacy 2.75x8 m Made of Lasani Alnoor board | Sqr.m | 22 |  | 0
7.02 | Wall mounted Cabinet for Lab 3x1.2m made of lasani alnoor | Nos | 3.6 |  | 0
7.03 | Stainless Steel Chairs for Hall for Patients (3 per sets) see technical specs | sets | 20 |  | 0
7.04 | Dilevery Bed (Made in China) | Nos | 1 |  | 0
7.05 | Chair for Lab see technical specs | Nos | 1 |  | 0
7.06 | Chair for Pharmacy see technical specs | Nos | 1 |  | 0
7.07 | Chiar for Boss | Nos | 1 |  | 0
7.08 | Stainless Steel Chair for Boss Room (3 per set) see technical specs | sets | 1 |  | 0
7.09 | Chiars for reception Room see technical specs | Nos | 1 |  | 0
7.1 | Desk for reception room, Alnoor Lasani Board, One persons space | Nos | 1 |  | 0
7.11 | Desk for OPD Room, Foam with leather wearing surface, 220cm length, 65 cm wide | Nos | 1 |  | 0
7.12 | Chair for OPD patient See technical specs | Nos | 2 |  | 0
7.13 | Chair for OPD Doctor see technical specs | Nos | 1 |  | 0
7.14 | Stainless Steel Chair for meeting family room (3 per set) see technical specs | sets | 2 |  | 0
7.15 | Surgery Bed, Made in Iran, Equipt with up and down function, | Nos | 1 |  | 0
7.18 | Surgery Light( Tree function, low, midium and high) lighting | Nos | 1 |  | 0
7.19 | Recovery Bed see technical specs | Nos | 3 |  | 0
7.2 | Desk for Boss Made of Alnoor lasani board, singel person space | Nos | 1 |  | 0
7 | Total For Initial Furniture for Maternity Building |  |  |  | 0
8 | Medical Oxygen Plumbing/Supply inside Operation Room, Recovery Room, Delivery Room, New Born Room 3 Beds per Room complete System (the cost should be included complete system activation)
8.01 | Automatic Monyfull instrument | Nos | 1 |  | 0
8.02 | Alarm Panel | Nos | 1 |  | 0
8.03 | Oxygen Point | Nos | 12 |  | 0
8.04 | Cupper Pipe 20mm | m | 80 |  | 0
8.05 | Cupper Pipe 16mm | m | 36 |  | 0
8.06 | Cupper Pipe 12mm | m | 36 |  | 0
8.07 | Primer | can | 2 |  | 0
8.09 | Primer Tape | can | 2 |  | 0
8.1 | Oxygen Cylinder | PCS | 5 |  | 0
8.11 | Cupper Bend 20mm | PCS | 12 |  | 0
8.12 | Cupper Tee 20mm | PCS | 12 |  | 0
8.13 | Flow meter | PCS | 12 |  | 0
8.14 | Steel Gas Valve | PCS | 12 |  | 0
8 | Total For Medincal Oxygen System |  |  |  | 0
Summary of BoQ
No | Items' description | Project cost per activity
1 | Sub-total for Construction of two story Maternity Building | 0
2 | Sub-total for Upgrading Water Well | 0
3 | Sub-total for Elevated 10000 Liters water tank | 0
4 | Sub-total for Supply and installation of 7 KW solar system | 0
5 | LPG System | 0
6 | CHU(Central Heating Unit) with Room | 0
7 | Initial Furniture for Maternity Building | 0
8 | Medical Oxygen System | 0
| Grand-Total | 0

## Volume Sheet
Bill of Quantity (BoQ) for construction of Maternity Building in two story, water well, Elevated water tank and 7 KW solar power system for Dasht-e-Archi Existent CHC+, Dasht-e-Arch City/ Dasht-e-Arch District/ Kunduz Province
Project Name : Construction of Maternity Building in two story, water well, Elevated water tank and 7 KW solar power system
Location: Dasht-e-Archi City, Dasht-e-Archi District, Kunduz Province
Province: Kunduz
Date: 30-11-2023
General Notes: 1. All materials and workmanship shall be in accordance with Engineering Standards, Materials Specifications, and Drawings. 2. All main installations/system modifications will be approved and inspected by UNHCR/Government/Partner Engineer prior to its implementation. 3. The construction materials and items used in the projects need to be inspected and approved by engineer in charge. Approval of items are linked to the approval of submittals which should be shared two weeks in advance of delivery to projects site, for each item. 4. Contractors shall maintain a copy of the current national and international Engineering Standards on-site at all times during construction. 5. Structural drawings shall be used in conjunction with the specifications and other project drawings and shall confirm to the requirement of the standard design of the Government of Afghanistan. 6. The contractor should ensure that implementation of the project will not cause damage to adjacent buildings, utilities or other property. This requirement is particularly important during foundation excavation. 7. Prior to its implementation, the contractor shall compare and coordinate the drawings of all components and report any discrepancies between the drawings and BoQ, to UNHCR. 8. The contractor shall review and compare dimensions between architectural and structural drawings prior to its implementation. 9. No structural member shall be cut or notched or otherwise reduced in strength unless approved by UNHCR/Government. 10. The contractor shall coordinate architectural, electrical, mechanical and plumbing drawings for anchored, embedded or supported items and notify UNHCR of any discrepancies. 11. The cost shall include for purchase, delivery, installation, placing, workmanship and required activities to working order of each activity.
| Description of Activities | Unit | Quantity | Length | Wide | High | No | Total Volume
1 | Matenity two story building
1.1 | Mobilization and demobilization
1.1.1 | Mobilization: This position includes the following items: Supplying and maintaining the complete equipment which are necessary for the implementation of the entire project like tools, machinery, scaffolds, formwork, false work, toilets, containers and etc. Building and rebuilding of construction roads between facility site and construction site if necessary and as no otherwise already existing. Cleaning of the construction site including cutting the existing trees, cutting, filling and leveling of area where it is required. Rubbish has to be regularly removed completely from the construction site. Supplying, distributing and maintaining of water, electricity and light at the construction site including all necessary materials like cables, pipelines, water pumps, lights etc. Supplying and placing sheets and other adequate materials for protection of already built-in parts like plaster, windows, doors, tiles, flooring, fittings, etc. Final cleaning of the complete building inclusive technical objects. | LS | 1
1.1.2 | Materials Test: This position includes the following items: Materials' tests (steel bar, cement, burnt brick, mountain stone, drinking water and etc), concrete mix design, Concrete compressive strength test from each sections (structure) like footing, ring beams, columns, slabs and floors concrete. (6 cylinders /cubes from each section, 3 cylinders/ cubs for test after 7 days and other 3 for test after 28 days). Before concreting mix design aggregates sample is required. | LS | 1
1.1.3 | Installation of marble stone signboard : Supplying and installation of one signboard size 60x120cm, th= 3cm,made of marble stone on beside the entrance door wall in main building. And should be written in English and Dari. The board will be installed before handing over of building. Design will be given before the handing over. | LS | 1
1.1.4 | Demobilization: This position includes the following items: Removing of all equipment, tools machinery, machinery, scaffolds, formwork, false work, toilets, containers and etc. Final cleaning of the entire project site inclusive technical objects. | LS | 1
Sub - Total of mobilization and demobilization
1.2 | Earth works
1.2.1 | Soil test for Geotechnical Investigation and Structural design of foundation for Two Stories Maternity Building : The bearing capacity and compacting (Proctor Test) of the ground below the place of construction should be done, a compacting of 95% is required at minimum. There should be at least 3 test spots all over the place of construction and the geotechnical investigation report should be provided. The structural design of foundation should be done according to the geotechnical investigation report, all required activities are included, the tasks should be done according to the time schedule. | LS | 1
1.2.2 | Excavation of the footings and walls' foundation, including shaping and cleaning. The depth of the foundations and trenches will be up to 120 cm, type of soil is natural ordinary ground soft soil. If excavated soil is not needed so it should be removed from the project site. | m³ | 247.582
| F1 | m³ |  | 1.6 | 1.6 | 1.6 | 19 | 77.824
| F2 | m³ |  | 1.1 | 1.6 | 1.6 | 2 | 5.632
| F3 | m³ |  | 1.6 | 3 | 1.6 | 6 | 46.08
| F4.1 | m³ |  | 1.6 | 1.6 | 1.6 | 1 | 4.096
| F4.2 | m³ |  | 2.1 | 1.1 | 1.6 | 1 | 3.696
| Wall Foundation Long side | m³ |  | 14.2 | 0.4 | 1.6 | 4 | 36.352
| Wall Foundation Wide side | m³ |  | 10.4 | 0.4 | 1.6 | 7 | 46.592
| Walkways toward Buidling second entry | m³ |  | 32.3 | 3 | 0.1 | 1 | 9.69
| Walkways toward Ramp PCC | m³ |  | 26 | 5 | 0.1 | 1 | 13
| Walkways in toward building entry PCC | m³ |  | 11 | 4.2 | 0.1 | 1 | 4.62
| Total For Excavations | [6 empty] | 247.582
1.2.3 | Compaction of foundation with sub base materials: Compaction should be in two layers, the thickness of each layer should be 15cm after the required compaction which should be not less than 95%, the sample of sub base materials should be provided for approval to involve monitoring parties. | m² | 137.67
| F1 | m² |  | 1.6 | 1.6 |  | 19 | 48.64
| F2 | m² |  | 1.1 | 1.6 |  | 2 | 3.52
| F3 | m² |  | 1.6 | 3 |  | 6 | 28.8
| F4.1 | m² |  | 1.6 | 1.6 |  | 1 | 2.56
| F4.2 | m² |  | 2.1 | 1.1 |  | 1 | 2.31
| Wall Foundation Long side | m² |  | 14.2 | 0.4 |  | 4 | 22.72
| Wall Foundation Wide side | m² |  | 10.4 | 0.4 |  | 7 | 29.12
| Total For Compaction | [6 empty] | 137.67
1.2.4 | Backfilling with soil inside the rooms: Backfilling should be done in several layers, each layer should not be more than 15cm including of leveling, watering and compaction. The sample of the material shall be agreed prior to execution. | m³ | 439.95
| Backfilling with soil inside the rooms: Backfilling Filling of ground with ordinary soil up to +40 cm height including compaction | m³ | 960
| Hall | m³ |  | 12.4 | 6.2 | 1.5 | 1 | 115.32
| Pharmacy Room | m³ |  | 4.2 | 3.8 | 1.5 | 1 | 23.94
| OPD | m³ |  | 4.2 | 6.2 | 1.5 | 1 | 39.06
| Laundary and sterilization Room | m³ |  | 4.2 | 3.8 | 1.5 | 1 | 23.94
| Corridor | m³ |  | 3.8 | 2 | 1.5 | 1 | 11.4
| Reception | m³ |  | 3.8 | 2.2 | 1.5 | 1 | 12.54
| Room | m³ |  | 3.8 | 4.1 | 1.5 | 1 | 23.37
| ANC PNC Room | m³ |  | 4.2 | 3.8 | 1.5 | 1 | 23.94
| Boss Room | m³ |  | 5.1 | 4.2 | 1.5 | 1 | 32.13
| Sonography | m³ |  | 4.2 | 1.8 | 1.5 | 1 | 11.34
| Lab | m³ |  | 5.5 | 3.8 | 1.5 | 1 | 31.35
| Baths | m³ |  | 3.8 | 2.7 | 1.5 | 1 | 15.39
| Stock | m³ |  | 4.5 | 3.8 | 1.5 | 1 | 25.65
| Kitchen | m³ |  | 3.4 | 3.8 | 1.5 | 1 | 19.38
| walkways around the building | m³ |  | 78 | 2 | 0.2 | 1 | 31.2
| Total For Back filling | [6 empty] | 439.95
1.2.5 | Laying of river boulder stone for inside the rooms t=20cm ,walkway around the building t =15 cm with compaction and all related activities. Size of stone should be around 8cm -15cm | m³ | 138.755
| Hall | m³ |  | 12.4 | 6.2 | 0.2 | 1 | 15.376
| Pharmacy Room | m³ |  | 4.2 | 3.8 | 0.2 | 1 | 3.192
| OPD | m³ |  | 4.2 | 6.2 | 0.2 | 1 | 5.208
| Laundary and sterilization Room | m³ |  | 4.2 | 3.8 | 0.2 | 1 | 3.192
| Corridor | m³ |  | 3.8 | 2 | 0.2 | 1 | 1.52
| Reception | m³ |  | 3.8 | 2.2 | 0.2 | 1 | 1.672
| Room | m³ |  | 3.8 | 4.1 | 0.2 | 1 | 3.116
| ANC PNC Room | m³ |  | 4.2 | 3.8 | 0.2 | 1 | 3.192
| Boss Room | m³ |  | 5.1 | 4.2 | 0.2 | 1 | 4.284
| Sonography | m³ |  | 4.2 | 1.8 | 0.2 | 1 | 1.512
| Lab | m³ |  | 5.5 | 3.8 | 0.2 | 1 | 4.18
| Baths | m³ |  | 3.8 | 2.7 | 0.2 | 1 | 2.052
| Stock | m³ |  | 4.5 | 3.8 | 0.2 | 1 | 3.42
| Kitchen | m³ |  | 3.4 | 3.8 | 0.2 | 1 | 2.584
| walkways around the building | m³ |  | 78 | 2 | 0.15 | 1 | 23.4
| Walkways bolder pitching under PCC | m³ |  | 42.5 | 5 | 0.15 | 1 | 31.875
| Walkways bolder pitching under PCC | m³ |  | 32.2 | 6 | 0.15 | 1 | 28.98
| Total For Bolders | [6 empty] | 138.755
Sub - Total of earth works
1.3 | Masonry works
1.3.1 | Stone masonry for foundation below the ground (Gharqa) with ratio of 1:4 of cement, sand mortar (volume of mortar should be between 30% to 35%) including curing. H=80-120CM, width = 60-80cm All stones shall be hard durable, stone shall be chisel dressed on all beds(all sides) ,Minimum height of stone shall be 20 cm,max 30 cm and length not less than 1.5 times of heights, consideration of the stone bond is the priority of the quality, all stones shall be thoroughly wetted before use, the masonry shall be kept moist for a period of at leas 10 days. Including pointing with ratio of 1:3 cement and sand mortar, below the ground and above the ground level on both sides ( before backfilling)!. Stones should be moistured while pointing. | m³ | 125.04
| Short side walls | m³ |  | 13.8 | 0.7 | 0.9 | 6 | 52.164
| Long side walls | m³ |  | 20.2 | 0.7 | 0.9 | 4 | 50.904
| Side Walks around the building | m³ |  | 82 | 0.7 | 0.3 | 1 | 17.22
| Stairs | m³ |  | 4.4 | 0.6 | 0.9 | 2 | 4.752
| Total for Foundation Stone Masonry | [6 empty] | 125.04
1.3.2 | Stone masonry for super structure: stone masonry for the top of foundation (Cursi) where it is visible, with ratio of 1:4 of cement, sand mortar (volume of mortar should be between 30% to 35%) in size of 60x40cm/ width and height All stones shall be hard durable, stone shall be chisel dressed on all beds(all sides) ,Minimum height of stone shall be 20 cm,max 30 cm and length not less than 1.5 times of heights, consideration of the stone bond is the priority of the quality, all stones shall be thoroughly wetted before use, the masonry shall be kept moist for a period of at leas 10 days. Including pointing with ratio of 1:3 cement and sand mortar, below the ground and above the ground level on both sides ( before backfilling)!. Stones should be moisture while pointing. | m³ | 121.26
| Short side walls | m³ |  | 13.8 | 0.6 | 1.05 | 6 | 52.164
| Long side walls | m³ |  | 20.2 | 0.6 | 1.05 | 4 | 50.904
| Side Walks around the building | m³ |  | 82 | 0.6 | 0.3 | 1 | 14.76
| Stairs | m³ |  | 4.4 | 0.6 | 0.65 | 2 | 3.432
| Total For Super Structure Stone Masonry | [6 empty] | 121.26
1.3.3 | Installation of Bitumen sheet under the first brick row of masonry walls. Supply and installation of one layer Bitumen sheet (Isogam) best quality on the top ring beam and under the first brick layer of masonry in ground floor, thickness of sheet t = 5mm which one side shall be covered by aluminum sheet. | m² | 56.84
| Short side walls | m³ |  | 13.8 | 0.35 |  | 6 | 28.98
| Long side walls | m³ |  | 19.9 | 0.35 |  | 4 | 27.86
| Total For Insulation of Bitumen | [6 empty] | 56.84
1.3.4 | Burnt brick masonry t = 35-25cm Burnt brick masonry t = 35-25cm with ratio of 1:4 cement and sand mortar by using the first-class burnt clay bricks; including brick ties and breakthroughs for electrical cable, doors and windows. Openings will be deducted. Note: Prior to supply the materials to the site, teh delivering of the sample is required for approval. | m³ | 231.0635
| Short side walls First Floor | m³ |  | 13.8 | 0.35 | 2.55 | 4 | 49.266
| Long side walls First Floor | m³ |  | 20.2 | 0.35 | 2.55 | 4 | 72.114
| Short side walls first floor partitions | m³ |  | 3.8 | 0.35 | 2.55 | 4 | 13.566
| Short side partations | m³ |  | 3.8 | 0.25 | 2.55 | 2 | 4.845
| Long side partations | m³ |  | 4.2 | 0.25 | 2.55 | 4 | 10.71
| Minus Main Doors | m³ |  | -2 | 0.35 | 2.55 | 5 | -8.925
| Minus Room Doors | m³ |  | -1 | 0.35 | 2.55 | 20 | -17.85
| Minus Windows #1 | m³ |  | -1 | 0.35 | 2 | 66 | -46.2
| Minus Windows #2 | m³ |  | -0.5 | 0.35 | 0.6 | 4 | -0.42
| second floor short side | m³ |  | 14.5 | 0.35 | 2.55 | 4 | 51.765
| Second floor short side partations | m³ |  | 3.8 | 0.35 | 2.55 | 2 | 6.783
| Second floor 0.25 partations | m³ |  | 4.1 | 0.25 | 2.55 | 2 | 5.2275
| Second floor long side | m³ |  | 20.6 | 0.35 | 2.55 | 4 | 73.542
| Toilets Partations | m³ |  | 5.8 | 0.25 | 2.55 | 1 | 3.6975
| Stairs Partations part | m³ |  | 5.1 | 0.25 | 2.55 | 2 | 6.5025
| Minus Stair Location Window | m³ |  | -2 | 0.35 | 5.6 | 1 | -3.92
| Stair Cabin on the top floor to roof | m³ |  | 14.8 | 0.35 | 2 | 1 | 10.36
| Total For Brick Masonry | [6 empty] | 231.0635
Sub-Total of masonry works
1.4 | Concrete works
1.4.1 | Preliminary remarks Concrete C10/12 without reinforcement for blinding layers Compressive strength of concrete: 10 N/mm², Content of Portland cement: min. 220 kg/m³ Content of aggregates: 2070.0 kg/m³ made out of sand / crushed gravel, Size of gravel 5-10 and 25-30 mm Reinforced concrete C20/25 (M: 250 – 1:1:2) for individual footings, ground and floor slabs, columns, walls, beams, lintels. Compressive strength of concrete: 25 N/mm², tested in laboratory after 28 days for every 100 m³ of poured concrete. Content of Portland cement: min. 550 kg/m³ Curing of concrete by moisturizing and covering with sheets. Surface of the concrete must be horizontal plain (max. tolerance +/- 1,0 cm!), prepared with a float, inclusive all necessary formwork (supply, erect and remove), lube, all edges beveled. Inclusive all necessary openings for windows and doors, lintels, and breakthroughs for plumbing, heating, cooling and electricity supply. No work at temperatures below - 5° C. Reinforcement for concrete C20/25: Class A-2 Reinforcement steel, ribbed, different diameters from 8 mm up to 28 mm, length up to 6 m, all connections by bound wire. Mandrel diameter: from 4 d at diameter up to 20 mm and 7 d at diameter from 20-28 mm. Reinforcement steel class A-2 Reinforcement steel must not be bending for transportation reasons Prices for all PCC and RCC concretes must be including Shuttering and steel bars. Shuttering should from new boards not old and will be approved by project engineer Distance spacers ca. 3,5 cm, placed between reinforcement bars and formwork. No work at temperatures below -5° C. Using vibrator while casting concrete. (two are needed, one as a back up). Note: The company must provide from a standard laboratory 1-Concrete strength 2-Reinforcement quality prior of start 3- All shuttering works must use black wooden plate and the reinforcement steel bar must straight steel. All shuttering and steel bars has to be included in the unit rate.
1.4.2 | PCC C15 including form work for first & second floor, walkways around the building including formwork, crushed material should be used and concrete shall be mixed by concrete mixer machine. | m³ | 61.985
| Hall | m³ |  | 12.4 | 6.2 | 0.07 | 1 | 5.3816
| Pharmacy Room | m³ |  | 4.2 | 3.8 | 0.07 | 1 | 1.1172
| OPD | m³ |  | 4.2 | 6.2 | 0.07 | 1 | 1.8228
| Laundary and sterilization Room | m³ |  | 4.2 | 3.8 | 0.07 | 1 | 1.1172
| Corridor | m³ |  | 3.8 | 2 | 0.07 | 1 | 0.532
| Reception | m³ |  | 3.8 | 2.2 | 0.07 | 1 | 0.5852
| Room | m³ |  | 3.8 | 4.1 | 0.07 | 1 | 1.0906
| ANC PNC Room | m³ |  | 4.2 | 3.8 | 0.07 | 1 | 1.1172
| Boss Room | m³ |  | 5.1 | 4.2 | 0.07 | 1 | 1.4994
| Sonography | m³ |  | 4.2 | 1.8 | 0.07 | 1 | 0.5292
| Lab | m³ |  | 5.5 | 3.8 | 0.07 | 1 | 1.463
| Baths | m³ |  | 3.8 | 2.7 | 0.07 | 1 | 0.7182
| Stock | m³ |  | 4.5 | 3.8 | 0.07 | 1 | 1.197
| Kitchen | m³ |  | 3.4 | 3.8 | 0.07 | 1 | 0.9044
| walkways around the building | m³ |  | 78 | 2 | 0.1 | 1 | 15.6
| Walkways toward Buidling second entry | m³ |  | 32.3 | 3 | 0.1 | 1 | 9.69
| Walkways toward Ramp PCC | m³ |  | 26 | 5 | 0.1 | 1 | 13
| Walkways in toward building entry PCC | m³ |  | 11 | 4.2 | 0.1 | 1 | 4.62
| Total For PCC of the Building and Walkways | [6 empty] | 61.985
1.4.3 | PCC C15 including form work below column's footings th = 10 cm, below the stone masonry foundation and the including formwork, crushed material should be used and concrete shall be mixed by concrete mixer machine. | m3 | 25.944
| F1 | m³ |  | 1.6 | 1.6 | 0.1 | 27 | 6.912
| F2 | m³ |  | 1.1 | 1.6 | 0.1 | 2 | 0.352
| F3 | m³ |  | 1.6 | 3 | 0.1 | 2 | 0.96
| Short side walls Under Stone Masonry | m³ |  | 13.8 | 0.7 | 0.1 | 6 | 5.796
| Long side walls Under Stone Masonry | m³ |  | 20.2 | 0.7 | 0.1 | 4 | 5.656
| Side walks | m³ |  | 82 | 0.7 | 0.1 | 1 | 5.74
| Stairs under stair stone masonry | m³ |  | 4.4 | 0.6 | 0.1 | 2 | 0.528
| PCC under foundations | [6 empty] | 25.944
1.4.4 | RCC C25 (1:1:2) for each individual column and footings including all work including formwork & steel bars, crushed material should be used in concrete according the mix design or it will be selected by the Resident Engineer; concrete shall be mixed by a mixer and the slump test shall be performed before casting. using of vibrator is necessary during casting of the concrete. | m³ | 65.768
| F1 | m³ |  | 1.5 | 1.5 | 0.5 | 27 | 30.375
| F2 | m³ |  | 1 | 1.5 | 0.5 | 2 | 1.5
| F3 | m³ |  | 1.5 | 3 | 0.5 | 2 | 4.5
| Columns | m³ |  | 0.35 | 0.35 | 8.2 | 24 | 24.108
| Columns in stairs location | m³ |  | 0.25 | 0.35 | 10.2 | 4 | 3.57
| Ramp location columns | m³ |  | 0.35 | 0.35 | 3.5 | 4 | 1.715
| Total For RCC of Columns and Footings | [6 empty] | 65.768
1.4.5 | RCC C25 (1:1:2) for ring beams ; including formwork & steel bar, crushed material should be used in concrete according the mix design or it will be selected by the Resident Engineer; concrete shall be mixed by a mixer and the slump test shall be performed before casting. using of vibrator is necessary during casting of the concrete. | m³ | 42.553
| Short side walls Floor level, First Floor, Top Floor | m³ |  | 13.6 | 0.35 | 0.3 | 12 | 17.136
| Long side walls First Floor | m³ |  | 20.6 | 0.35 | 0.3 | 8 | 17.304
| Ramp Beams | m³ |  | 26 | 0.35 | 0.35 | 2 | 6.37
| Stair Location Beam on the Roof level | m³ |  | 16.6 | 0.35 | 0.3 | 1 | 1.743
| RCC for Ring Beams | [6 empty] | 42.553
1.4.6 | RCC C25 (1:1:2) for slab, ramp, stairs and parapets; including form work & steel bar, crushed gravel material should be used in concrete, gravel size will be selected according the mix design, concrete shall be mixed by mixer. Using of the vibrator machine is necessary during casting of concrete. | m³ | 136.374
| Slab First Floor | m³ |  | 22.8 | 15.8 | 0.15 | 2 | 108.072
| Contiliver Slab | m³ |  | 4.9 | 1 | 0.15 | 2 | 1.47
| Ramp Location Slab | m³ |  | 21.2 | 1.6 | 0.15 | 1 | 5.088
| Ramp Parapet Wall | m³ |  | 21.2 | 0.15 | 0.4 | 1 | 1.272
| Stairs | m³ |  | 3.34 | 1.5 | 0.15 | 4 | 3.006
| Parapet | m³ |  | 74 | 1 | 0.15 | 1 | 11.1
| 3 sides of Stair cabin | m³ |  | 13.4 | 1 | 0.15 | 1 | 2.01
| Stair Cabin Slab Roof Level | m³ |  | 6.6 | 4.4 | 0.15 | 1 | 4.356
| Total For RCC of Slab, Ramp, Stairs and Parapets | [6 empty] | 136.374
1.4.7 | Earthling strip, alloy or hot-dip galvanized steel for lightning; Supplying and placing earthling strip, grounding rod 30x4mm strap steel holder ,welded joints or equal screwed cross connectors, between blinding layers and foundation /rainwater down pipes. The Earthling strip alloy will be placed according the drawings. | m | 200
Sub-Total Concrete Works
1.5 | Double glass UPVC windows and wooden doors
1.5.1 | Supply and installation of UPVC windows (7000 profile 7*7) , , different sizes according to standard drawing and etc. with double glasses each 4mm thick aluminum channel between glasses, lock mechanism and other hardware (complete job), best quality made in Turkish. Prior the order of windows, the contractor should check the size on the site and the drawings. Prior to provision sample should be provided for approval. | m² | 142.4
| Windows #1 | m² |  | 1 |  | 2 | 65 | 130
| Windows #2 | m² |  | 0.5 |  | 0.6 | 4 | 1.2
| windows for Stairs location | m² |  | 2 |  | 5.6 | 1 | 11.2
| Total For Windows | [6 empty] | 142.4
1.5.2 | Supply and installation of UPVC doors (7000 profile 7*7) , different sizes according to standard drawing and etc. with double glasses each 4mm thick aluminum channel between glasses, lock mechanism and other hardware (complete job), best quality made in Turkish. Prior the order of windows, the contractor should check the size on the site and the drawings. Prior to provision sample should be provided for approval. | m² | 77.006
| Room Doors | m³ |  | 1 |  | 2.77 | 20 | 55.4
| Room Doors #2 | m³ |  | 1.3 |  | 2.77 | 6 | 21.606
| Total For Windows | [6 empty] | 77.006
1.5.3 | Making and installation of doors carpentry work: from Khar wood including lock door (made by germany) and glass including three coat of oil painting best quality lock mechanism, with double glasses each 4mm thick aluminum channel between glasses (same as PVC door double glasses) for the top opening. Size of wood frame shall be 10x8cm (100% dried Russian wood). The thickness of the boards for the doors should be 16 mm (best quality plywood (lasani)). Prior the order of doors, the contractor should check the size on the site and the drawings. Prior to provision, the sample should be provided for approval. | m² | 27.7
| Khar Wooden Doors (Main Doors) | m² |  | 2 |  | 2.77 | 5 | 27.7
1.5.4 | Supply and installation of fly screen mesh with UPVC frame in front of windows from out side, the mesh shall have UPVC frame including swings for frames and painting. Prior to provision, the sample should be provided for approval. | m² | 42
Sub-Total for double glass UPVC windows and doors
1.6 | External wall insulation and Plastering works
Preliminary Remarks: Only cement plaster has to be applied for all surfaces. Material: plaster, mixing cement//sand 1:3, grain size max 2,00 mm, applied with 2 layers, first layer with serrated trowel, second layer as final rendering with smooth, clean and plain surface, all exterior edges beveled. Inclusive all soffits of windows and doors and rendering of small areas. Note: The scaffolding is included.
1.6.1 | External walls insulation with Polystyrene 10cm, scre, mesh and paint: Supply and installation of Polystrene (T=10)cm with instalation of screen+scroll /m2= No.6/pcs (L=min20cm) with required materials(Stuco Plaster) and Ragwall painting for the external walls around and parapet with all required activities. | m2 | 497.72
| Round Building Side Exterior | m2 |  | 74 |  | 8.2 | 1 | 606.8
| Stair Cabin Last Floor |  |  | 14.8 |  | 3 | 1 | 44.4
| Minus Windows | m2 |  | -1 |  | 2 | 65 | -130
| Minus Doors | m2 |  | -2 |  | 2.77 | 2 | -11.08
| Minus Stair Windows | m2 |  | -2 |  | 5.6 | 1 | -11.2
| Minus Baths Windows | m2 |  | -0.6 |  | 0.5 | 4 | -1.2
| Total For Insulation | [6 empty] | 497.72
1.6.2 | Plastering of Interior walls: Plastering of Interior walls, t = 1.5cm to 2 cm with cement sand mortar ratio of 1:3, including scaffolding, curing and ventilation for drying of the plaster. | m² | 55.64
| Hall 1.5 Plaster | m2 |  | 44.4 |  | 1.5 | 2 | 133.2
| Minus Main Doors | m2 |  | -2 |  | 2.77 | 4 | -22.16
| Minus Room Doors | m2 |  | -1 |  | 2.77 | 20 | -55.4
| Total For interiors | [6 empty] | 55.64
1.6.3 | Plastering of ceiling: Plastering of ceiling for both story and peak t =1.5 cm in average with ratio of 1:3 mortar of cement and sand including all related works such as scaffolding and curing. | m² | 721.42
| Hall | m² |  | 12.4 | 6.2 |  | 2 | 153.76
| Pharmacy Room | m² |  | 4.2 | 3.8 |  | 2 | 31.92
| OPD | m² |  | 4.2 | 6.2 |  | 2 | 52.08
| Laundary and sterilization Room | m² |  | 4.2 | 3.8 |  | 2 | 31.92
| Corridor | m² |  | 3.8 | 2 |  | 2 | 15.2
| Reception | m² |  | 3.8 | 2.2 |  | 2 | 16.72
| Room | m² |  | 3.8 | 4.1 |  | 2 | 31.16
| ANC PNC Room | m² |  | 4.2 | 3.8 |  | 2 | 31.92
| Boss Room | m² |  | 5.1 | 4.2 |  | 2 | 42.84
| Sonography | m² |  | 4.2 | 1.8 |  | 2 | 15.12
| Lab | m² |  | 5.5 | 3.8 |  | 2 | 41.8
| Baths | m² |  | 3.8 | 2.7 |  | 2 | 20.52
| Stock | m² |  | 4.5 | 3.8 |  | 2 | 34.2
| Kitchen | m² |  | 3.4 | 3.8 |  | 2 | 25.84
| Stairs Ceiling | m² |  | 7 | 1.5 |  | 4 | 42
| Roof of Stair Cabin | m² |  | 5.1 | 3.2 |  | 1 | 16.32
| Parapet Internal side | m² |  | 74 | 0.85 |  | 1 | 62.9
| Ramp location slab | m² |  | 23 | 2 |  | 1 | 46
| Ramp Parapet | m² |  | 23 | 0.4 |  | 1 | 9.2
| Ceiling Plaster | [6 empty] | 721.42
Sub-Total of plaster works
1.7 | Tiles and Marble works
Preliminary Remarks: Supplying and placing chips th=3cm to 5cm for flooring, thresholds and exterior staircases, and window sill along the wall. Inclusive baseboards of an average height of about 15 cm along all surrounding walls, cleaning, rubbing, polishing and sealing of all joints with cement and the joints between wall and terrazzo must be sealed with flexible and paintable material. Construction starts after sampling by the client.
1.7.1 | Marble stone for windows sill inside rooms; width=25cm with different length according the drawings; t = 2 cm. Joint between wall, window and marble sill must be filled with flexible and paintable t = 5mm. 3cm mortar bed should be considered. All edges must be chamfered and gridded. Wardak marble stone, the sample is to be agreed in advance. | m | 74.3
| No of Windows |  |  | 1.1 |  |  | 65 | 71.5
| No of Bath Windows |  |  | 0.7 |  |  | 4 | 2.8
| Total for Morble for windows | [6 empty] | 74.3
1.7.2 | Marble Stones for Stair steps, width =35 cm in different length; t = 2.5 cm, all edges must be chamfered and smoothened and gridded. White marbel first graded,sample has to be approved prior to provision and installation. | m | 174.6
| For Entire the building Runner |  |  | 1.5 |  |  | 47 | 70.5
| For Entire the building Riser |  |  | 1.5 |  |  | 47 | 70.5
| Out side Runner |  |  | 4.2 |  |  | 4 | 16.8
| Out side Riser |  |  | 4.2 |  |  | 4 | 16.8
| Total Marble Stone for Stiars | [6 empty] | 174.6
1.7.3 | Marble Stones (white and first graded) ; up to 1.5m height of hall and Floor in first and second floor including installation on mortar bed 3cm. Best quality marble stone ,sample has to be approved prior to provision and installation. | m2 | 246.16
| Hall 1.5 m Marbale Stone |  |  | 41.8 |  | 1.5 | 2 | 125.4
| Minus Doors Main Doors |  |  | -2 |  | 1.5 | 4 | -12
| Minus Room Doors |  |  | -1 |  | 1.5 | 26 | -39
| Floor of Hall |  |  | 12.4 | 6.2 |  | 2 | 153.76
| Hall Saloon area |  |  | 4.5 | 2 |  | 2 | 18
| Total | [6 empty] | 246.16
1.7.4 | Ceramic, 60x60 Cm, Made in Iran, Ceramic | m2 | 567.66
| Pharmacy Room | m² |  | 4.2 | 3.8 |  | 2 | 31.92
| OPD | m² |  | 4.2 | 6.2 |  | 2 | 52.08
| Laundary and sterilization Room | m² |  | 4.2 | 3.8 |  | 2 | 31.92
| Corridor | m² |  | 3.8 | 2 |  | 2 | 15.2
| Reception | m² |  | 3.8 | 2.2 |  | 2 | 16.72
| Room | m² |  | 3.8 | 4.1 |  | 2 | 31.16
| ANC PNC Room | m² |  | 4.2 | 3.8 |  | 2 | 31.92
| Boss Room | m² |  | 5.1 | 4.2 |  | 2 | 42.84
| Sonography | m² |  | 4.2 | 1.8 |  | 2 | 15.12
| Lab | m² |  | 5.5 | 3.8 |  | 2 | 41.8
| Baths | m² |  | 3.8 | 2.7 |  | 2 | 20.52
| Stock | m² |  | 4.5 | 3.8 |  | 2 | 34.2
| Kitchen | m² |  | 3.4 | 3.8 |  | 2 | 25.84
| Stairs Ceiling | m² |  | 7 | 1.5 |  | 4 | 42
| Roof of Stair Cabin | m² |  | 5.1 | 3.2 |  | 1 | 16.32
| Parapet Internal side | m² |  | 74 | 0.85 |  | 1 | 62.9
| Ramp location slab | m² |  | 23 | 2 |  | 1 | 46
| Ramp Parapet | m² |  | 23 | 0.4 |  | 1 | 9.2
| Total For Rooms Geranit | [6 empty] | 567.66
1.7.5 | Interior walls Palstering | m2 | 1107.56
| Round Building Side Interior | m2 |  | 74 |  | 3 | 2 | 444
| Wall of Phamacy toward lab | m2 |  | 22 |  | 3 | 2 | 132
| Hall side | m2 |  | 12.4 |  | 1.5 | 2 | 37.2
| Wall of Sterilization toward boss room | m2 |  | 22 |  | 3 | 2 | 132
| Hall Side | m2 |  | 22 |  | 1.5 | 2 | 66
| Partitions and starir walls | m2 |  | 4.2 |  | 3 | 10 | 126
| Short Side wall of setrilization toward phamacy | m2 |  | 15 |  | 3 | 4 | 180
| Hall side short | m2 |  | 6.2 |  | 1.5 | 4 | 37.2
| Partitions in short side | m2 |  | 3.8 |  | 3 | 12 | 136.8
| Stair Cabin in floor | m2 |  | 16.6 |  | 2 | 1 | 33.2
| Minus Main Doors | m2 |  | -2 |  | 2.77 | 6 | -33.24
| Minus Stair Windows | m2 |  | -2 |  | 5.6 | 1 | -11.2
| Minus Baths Windows | m2 |  | -0.6 |  | 0.5 | 4 | -1.2
| Minus Windows | m2 |  | -1 |  | 2 | 65 | -130
| Minus Room Doors | m2 |  | -1 |  | 2.77 | 40 | -110.8
| Ramp location plaster | m2 |  | 23.2 |  | 3 | 1 | 69.6
| Total For Plaster | [6 empty] | 1107.56
1.7.6 | Tile work: tile work (1:4) for all interior wall of kitchen&Bath up to 3 m height including installation, sample has to be approved prior to provision and installation | m2 | 215.23
| Interior walls of kitchen | m2 |  | 14.4 | 3 |  | 1 | 43.2
| Floor of Kitchen |  |  | 3.4 | 3.4 |  | 1 | 11.56
| Bath Floor |  |  | 3.8 | 2.7 |  | 2 | 20.52
| Walls of Baths |  |  | 13 | 3 |  | 2 | 78
| Partitions of Baths |  |  | 11.6 | 3 |  | 2 | 69.6
| Minus Doors |  |  | -1 | 2.55 |  | 3 | -7.65
| Total | [6 empty] | 215.23
1.7.7 | Supplying and installation of mosaic tiles(3 cm): for roof (1:4) including all required activiteis | m2 | 407.84
| Top Roof |  |  | 22.8 | 15.8 |  | 1 | 360.24
| Slab of Ramp |  |  | 23.8 | 2 |  | 1 | 47.6
| Total | [6 empty] | 407.84
1.7.8 | Supply and installation: false ceiling panel for WC and bathroom | m2 | 33.44
| Baths and WC |  |  | 3.8 | 2.7 |  | 2 | 20.52
| Kitchen |  |  | 3.8 | 3.4 |  | 1 | 12.92
| Total | [6 empty] | 33.44
Sub-Total of Tiles and marble Works
1.8 | Metal works
1.8.1 | Supply and installation of Nickel Handrail: for ramp and main stairs of the building, building entrance ramp and Balconies, the distance between the vertical pole should not be more than 12cm, Nickel pipes diameter should be 50mm for the main structure and 40 mm for substructures. Thickness of the Nickel pipes should be 1mm. The handrail should be fixed in the ground with steel bolts and all the Nickel parts shall be welded to each other at the connection points, H=85cm. | m | 71.1
| Stairs inside the building |  |  | 3.5 |  |  | 5 | 17.5
| Balcony of Ramp |  |  | 23.8 |  |  | 1 | 23.8
| Ramp |  |  | 23.8 |  |  | 1 | 23.8
| Entrance location |  |  | 1.5 |  |  | 4 | 6
| Total | [6 empty] | 71.1
1.8.2 | Gutter work: from GI 18 gauges (8x10) as per drawings with all required activities | m | 43.55
| Gutter for Main Building |  |  | 7.5 |  |  | 4 | 30
| Stair Box |  |  | 9.5 |  |  | 1 | 9.5
| For Ramp Slab |  |  | 4.05 |  |  | 1 | 4.05
| Total | [6 empty] | 43.55
Sub-Total of Metal works
1.9 | Painting Works
Preliminary Remarks: Paint coating for all plaster on exterior and interior walls and ceilings (best quality plastic paint) consisting of a ground coat and a finishing coat of painting due to manufacturer’s codes. The finishing coat has to cover the ground coat completely. All surfaces have to be dry, clean and free from dust / oil. Joints between walls and ceiling cut by trowel, all required activities (required filling and required paint coating , complete job) . Inclusive all soffits of windows and doors, painting of small areas, cleaning if necessary, all scaffolding is to be calculated in the unit rate. Sample of pint and filling materials should be provided for approval and color with the choice of client.
1.9.1 | Painting of entire Exterior walls: Exterior paint included to the insulation activity, Interior paint for 1.5 m high of Hall, The scaffolding should be included in unit rate. Painting color according choice of client. The Quantity Calculated in the Plastering part | m² | 1163.2
1.9.2 | Painting of both cieling: with minimum two coats of filling and three coats of painting for all interior wall surfaces. Applying water-thin able emulsion paint, for interior walls, solvent-free, washable and capable of capillary. For interior wall used 75% plastic paint. The scaffolding should be included in the unit rate. Painting color according choice of client. Calculated in Ceiling Plaster Part | m² | 721.42
1.9.3 | Painting of wooden door: with three coats oil painting and all required activities including base coat and under coat fillign. Calculated in wooden door location and multiplied by 2 sides here | m² | 55.4
Sub-Total of Painting Work
1.1 | Roofing Works
1.10.1 | Isogam: Proving of two layer isogam for roof (5mm thickness) good quality with installation and all required activities. Calculated in Roof Moziek Part | m² | 407.84
1.10.2 | Piece brick: for roof slopng with 10 cm thickness Isogam Area multiply by 0.1 | m3 | 40.784
1.10.3 | Insulation for WC and Bathroom: Providing and installing insulation for WC and bath room with kitchen | m² | 33.44
| Baths |  |  | 3.8 | 2.7 |  | 2 | 20.52
| Kitchen |  |  | 3.8 | 3.4 |  | 1 | 12.92
| Total | [6 empty] | 33.44
1.10.4 | PCC C15: for above the roof with thickness of 5 cm including formwork, crushed material should be used and concrete shall be mixed by concrete mixer machine. | m3 | 20.392
| PCC of Roof Isogam area multipy by 5cm |  |  | 407.84 | 0.05 |  |  | 20.392
1.10.5 | Chimney pipe and cap Supply and installation of Chimney pipes including caps for inside of rooms and head cap on the roof made of iron sheet 0.5mm, diameter should be 75mm, lengths will be 2.8 m for ground floor, including metal elbows and connectors. | pcs | 25
Sub-total of roofing work
1.11 | Kitchen tools
1.11.1 | Provision and installation of oven for kitchen (best quality) | pcs | 2
1.11.2 | Provision and installation Italian solar water boiler capacity 100 liter | pcs | 2
1.11.3 | Making and installation of MDF cabinet for kitchen | m | 14
1.11.4 | Provision and installation of ceiling sheet tickness 250 mm | m2 | 55
1.11.5 | Installation of ventilator fan(40x40) for building | pcs | 3
Sub-Total of Kitchen tools
1.12 | Electrical work
1.12.1 | Single pole switch under plaster 10 Amp 1phase good quality made in Iran | Pcs | 38
1.12.2 | Two pole switches under plaster 10 Amp 1phase good quality made in Iran | Pcs | 15
1.12.3 | Fluorescent lights fixture 2x36 w,50hz good quality made in Iran | Pcs | 64
1.12.4 | Fluorescent lights fixture 1x40 w,50hz good quality made in Iran | Pcs | 14
1.12.5 | Two Way switch under plaster 10 Amp 1phase good quality made in Iran | Pcs | 22
1.12.6 | Sockets outlet single phase 10 Amp good quality made in Iran | Pcs | 78
1.12.7 | Main distribution panel complete with 80 Amp Main switch and 2x40 amp fuse | Pcs | 2
1.12.8 | Wire 1*2.5mm2 good quality made in Iran | m | 1150
1.12.9 | Wire 1 x 4 mm2 good quality made in Iran | m | 250
1.12.10 | PVC conduits 1 inches | m | 200
1.12.11 | PVC conduits 2 inches | m | 85
1.12.12 | PVC conduits 3 inches | m | 35
1.12.13 | Cable 1(3x16mm2) for grounding good quality made in Iran | m | 120
1.12.14 | Cable 1x25mm2 for grounding good quality made in Iran | m | 45
1.12.15 | Distribution panel completed with 1x40 Amp main CR 2 x 16 automatic fuse | Pcs | 2
1.12.16 | RCBO and 10 x 20 Amp automatic fuse | Pcs | 2
1.12.17 | RCBO (residual current circuit breaker with over current | Pcs | 2
1.12.18 | Cable 1 (2x25mm) for main feeder good quality made in Turkish | m | 80
1.12.19 | Ceiling fan (made in Germany best quality) | Pcs | 24
1.12.20 | PVC Joint Box | Pcs | 80
1.12.21 | Grounding: made of copper rod, length=3 m, dia=1.5 cm drilled in to the ground, including required copper cable 1x16 mm² for connection of ground earth with the main switch box all complete. Distance between the main switch and the earthling rod will be approximately | pcs | 1
1.12.22 | Fire Extinguisher: Providing fire extinguisher type dry chemical ABC 20Ib (9.07Kg) for extinguishing wood, plastic, oil, Fires involving ELECTRICAL APPARATUS and Cooking OIL & FAT etc, including wall bracket and wooden cabinet painted with red color with with all required activities. | pcs | 5
Sub-Total of Electrical works
1.13 | Water Supply and Sewage System
1.13.1 | PVC pipe 4 inch schedule 80 for block water system with all necessaries requirement and fitting | m | 65
1.13.2 | PVC pipe 3 inch schedule 80 for ventilation system with all necessaries requirement and fitting | m | 35
1.13.3 | PVC pipe 2 inch schedule 80 for sewage system with all necessaries requirement and fitting | m | 70
1.13.4 | Sink for WC with all necessary equepment | Pcs | 9
1.13.5 | Supply and installation of water storage with capacity 2000 liter 3 mm thicknes | Pcs | 1
1.13.6 | Wash basin including mirror and all relevant fitting(Iranian type best quality ) | Pcs | 4
1.13.7 | Shower stainless steel with mixer tap for hot and cold water | Pcs | 2
1.13.8 | Brass tap 0.5 inch | Pcs | 10
1.13.9 | PPR 100 MTA (50x1 1/2") Male Adapter | Pcs | 10
1.13.10 | PPR 100 MTA (32x1") Male Adapter | Pcs | 8
1.13.11 | PPR100 MTA (25x3/4") Male Adapter | Pcs | 7
1.13.12 | PPR 100 MTA (20x1/2") Male Adapter | Pcs | 8
1.13.13 | PPR 100 Tee(40x32x40) | Pcs | 12
1.13.14 | PPR 100 Tee (32x25x32) | Pcs | 10
1.13.15 | PPR 100 Tee (32x20x32) | Pcs | 10
1.13.16 | PPR 100 Tee (25x20x25) | Pcs | 8
1.13.17 | PPR Saddle Clamp (50x1/2") | Pcs | 18
1.13.18 | PPR Saddle Clamp (45x1/2") | Pcs | 16
1.13.19 | PPR Saddle Clamp (32x1/2") | Pcs | 14
1.13.20 | PPR Saddle Clamp (25x1/2") | Pcs | 16
1.13.21 | PPR Saddle Clamp (20x1/2") | Pcs | 8
1.13.22 | PPR Reducing Coupling (50x32) | Pcs | 9
1.13.23 | PPR Reducing Coupling (40x32) | Pcs | 7
1.13.24 | PPR Reducing Coupling (40x25) | Pcs | 7
1.13.25 | PPR Reducing Coupling (32x25) | Pcs | 11
1.13.26 | PPR Reducing Coupling (32x20) | Pcs | 10
1.13.27 | PPR Reducing Coupling (25x20) | Pcs | 12
1.13.28 | PPR Flanged Adapter (63x1/5") | Pcs | 8
1.13.29 | PPR Flanged Adapter (45x1") | Pcs | 6
1.13.30 | PPR Flanged Adapter (32x0/5") | Pcs | 9
1.13.31 | PPR Flanged Adapter (25x0/5") | Pcs | 5
1.13.32 | PPR Flanged Adapter (20x0/5") | Pcs | 4
1.13.33 | PPR Saddle Clamp (125x1") | Pcs | 15
1.13.34 | PPR Saddle Clamp (40x1") | Pcs | 6
1.13.35 | PPR Saddle Clamp (40x3/4") | Pcs | 8
1.13.36 | PPR Saddle Clamp (50x1") | Pcs | 7
1.13.37 | PPR Saddle Clamp (50x3x4") | Pcs | 12
1.13.38 | PPR Saddle Clamp (90x1") | Pcs | 8
1.13.39 | PPR Straight Coupling (40x40) | Pcs | 6
1.13.40 | PPR 100 Reducing Coupling (50x40)-butt fusion | Pcs | 8
1.13.41 | Teflon tape | Pcs | 35
1.13.42 | PPR green pipe 32 (1 inch) | m | 56
1.13.43 | PPR green pipe 25 (0.5 inch) | Pcs | 44
1.13.44 | PPR green pipe 20 | Pcs | 35
1.13.45 | Valve 1 inch (brass type) | Pcs | 2
1.13.46 | Valve 0.5 inch (brass type) | Pcs | 4
1.13.47 | Link 110 PVC (polyvinyl chloride schedule 80) | Pcs | 4
1.13.48 | Link 90 PVC (polyvinyl chloride schedule 80) | Pcs | 8
1.13.49 | Three cntact 90 PVC (polyvinyl chloride schedule 80) | Pcs | 8
1.13.50 | Elbow 90 PVC (polyvinyl chloride schedule 80) | Pcs | 8
1.13.51 | Elbow 90 (45 degree)PVC (polyvinyl chloride schedule 80) | Pcs | 8
1.13.52 | Elbow 63 PVC (polyvinyl chloride schedule 80) | Pcs | 8
1.13.53 | Glue for installation of PVC fitting | Pcs | 6
Sub-Total of water supply and sewage systme
1.14 | Septic Tank
1.14.1 | Excavation of foundation, septic tank foundationin | m3 | 110.13
| excavation of septic | m3 |  | 5.7 | 4.5 | 4.2 | 1 | 107.73
| excavation for 4 inch Pipe blackwater | m3 |  | 16 | 0.3 | 0.5 | 1 | 2.4
| Total | [6 empty] | 110.13
1.14.2 | Stone masonry of foundation & supper stone masonry and septic tank with 1:4 mortar | m3 | 15.12
| Stone Masonry under RCC Floor | m3 |  | 5.4 | 4 | 0.7 | 1 | 15.12
| Total For Stone Masonry | [6 empty] | 15.12
1.14.3 | RCC concrete (1:1.5:3) of septic tank (rings, slabs and wall) | m3 | 26.847
| Floor RCC | m3 |  | 5.7 | 4.7 | 0.3 | 1 | 8.037
| Walls RCC | m3 |  | 18.8 | 0.2 | 3 | 1 | 11.28
| Roof RCC | m3 |  | 5.7 | 4.5 | 0.2 | 1 | 5.13
| Partition RCC | m3 |  | 4 | 0.2 | 3 | 1 | 2.4
| Total For RCC | [6 empty] | 26.847
1.14.4 | Plastering of interior with ratio 1:3 | m2 | 123.6
| Walls Plastering | m2 |  | 18.8 |  | 3 | 1 | 56.4
| Partition Plaster |  |  | 4 |  | 3 | 2 | 24
| Floor Plastering |  |  | 5.4 |  | 4 | 2 | 43.2
| Total for Palstering | [6 empty] | 123.6
1.14.5 | Burnt brick masonry with 1:4 cement mortar 35cm | m3 | 8.46
| Walls around the tank | m3 |  | 18.8 | 0.15 | 3 | 1 | 8.46
1.14.6 | PCC (1:2:4) concrete for floor | m3 | 3
1.14.7 | Insulation layer (three coat Gunny) with all required activities | m2 | 104
1.14.8 | PVC pipe 4 inch (polyvinyl chloride) bar 8 | m | 18
1.14.9 | Link 110 PVC (polyvinyl chloride) bar 8 | Pcs | 2
1.14.10 | Elbow 110 PVC (polyvinyl chloride) bar 8 | Pcs | 2
Sub-total of septic tank
Grand-Total of two story Maternity Building
2 | Drilling of semi deep well, diameter 16-18'', depth = 90m
2.01 | Drilling of water well with diameter of (13-16inch) by well drilling machine, taking samples from each 5-7 meter and providing of the report and as build drawing for each water sample with all required activities. | m |  | as per site assesment well is not required due to have available well with enough quantity of water
2.02 | Supply and installation of UPVC pipe (casing pipe) with diameter of 6'' 25kg weight/RodKowsar best quality including needed glue screws and other related materials with all requirement activities. Sample should be provided for approval. | m
2.03 | Supply and installation of UPVC pipe filter pipe with diameter of 6'' 25kg wight/rod Kowsar including needed glue screws, nylon screen around the filter and other related materials with all requirement activities. Sample should be provided for approval. | m
2.04 | Filling with gravel pack around the filter casing pipe with river round shape gravel by the size of 2-10 mm with all required activities. Sample should be provided for approval. | m³
2.05 | Supply and Installation of UPVC pipe by diameter 1" (rising pipe ) high quality including all needed fitting, installation and connection to the water reservoir with all required activities. | m
2.06 | Excavation for apron with all related activities. | m³
2.07 | Stone pitching by river boulder below of PCC of apron with all related activities. | m³
2.08 | PCC concrete (1:2:4) for apron including of metallic shuttering with all required activities. | m³
2.09 | Back filling around the apron of the water well, th= 15cm with required compaction and required activities. | m³
2.1 | Casting o crashed aggregate around the apron th= 10cm , with all required activities | m³
2.11 | Cleaning of water with compressor machine with all required activities. | pcs
2.12 | Test of quality of water for all important chemical, biological and physical parameters with the report of the result. | pcs
2.13 | Chlorination of water well according to the standard of MoRRD, with all required activities. | pcs
2.14 | Supply and installation of submersible water pump, 1 inch best quality 0.5-1 liter/ sec, H=100 -120 meter ) compatible with all needed requirement (needed pipes, valves, cable for electricity connection + 100m best quality 1 inch best quality pipe for watering of green area) and all required activities (warranty is a must ). Sample should be provided for approval. | pcs | 1
Sub-total for Drilling of semi deep well, diameter 16-18'', depth = 90m
3 | Construction of Elevated Water Tanker 10,000 liter
3.01 | Metallic plate, 3mm & 5mm plate, for water tank galvanized (10,000 liter) | Pcs | 1
3.02 | Pillar for tank, 16x16x4mm | m | 48
3.03 | Strengthen bracing (Bad band Now Dany) | m | 166
3.04 | Galvanized Water pipes (in let 63 & out let) 32mm & over flow pipe | m | 48
3.05 | GI sheet 24-gauge, Anti-freeze cover (glass wool) for insulation | m | 40
3.06 | Pagard for stairs | m | 360
3.07 | Security Grill for stairs @10mm | m | 174
3.08 | Metallic sheet black 300x300x8mm | m | 1
3.09 | Oil painting with anti crusion | LS | 2
3.1 | Polyethylene pipe 1- inch | m | 60
3.11 | Transportation cost to designated site | LS | 1
3.12 | Installation wage including all construction activities | Man/day | 20
Sub-Total for water reservoir (10000 Liter)
4 | Supply and installation of 7 KW Solar System (Hybrid).
4.01 | Solar Panel Half-Cell Modules (400 WATT) new Monocrystalline technology with size of 175x104 cm 120 cell working in all conditions ( warranty is a must) | Unit | 22
4.02 | MPPT invertor Hybrid-Hyper 7KW (120 AMP and IP 65) Compact “all-in-one” system Smart Grid, Back-Up, Oﬀ/On Grid Intelligent storage management Seamless switchover to keep your power on during outage (<8ms UPS level) Simplicity of use and operation “Plug Play” Installation Local and remote monitoring Configurable AC / solar / generator charger priority Supporting Wi-Fi monitoring and built-in 2 strings of MPP trackers Voltage out put 230 VAC +- 5% Frequency 50 Hz 60Hz (Auto sensing) ( warranty is a must) | Unit | 1
4.03 | Lead acid batteries / Evolutionary Power (EVA) (495*190*430mm) 12 V, 220 amp, and 8 years battery life IEC 61427-1 or similar product with same standard (waranty is a must). | Unit | 12
4.04 | Wiring of solar system as per standard requirement including tempol and other accessories. | System | 1
4.04.1 | Excavation for Solar Panel Stand | m³ | 24.4512
| excavation | m³ |  | 11.32 | 3.6 | 0.6 | 1 | 24.4512
| Total For stand excavation | [6 empty] | 24.4512
4.04.2 | PCC for Solar Panel Stand as per drawings | m³ | 4.0752
| PCC for solar panel stand | m³ |  | 11.32 | 3.6 | 0.1 | 1 | 4.0752
| Total for PCC | [6 empty] | 4.0752
4.05 | RCC works for the foundation of the metallic Stand as per Drawings | m³ | 13.2255
| RCC for first step foundation |  |  | 11.32 | 3.6 | 0.25 | 1 | 10.188
| Step No.2 |  |  | 0.9 | 0.9 | 0.25 | 15 | 3.0375
| Total for RCC solar stand foundation | [6 empty] | 13.2255
4.06 | Solar frame stand as per Drawings | Frame | 1
4.07 | Fabrication and installation of metallic shelf with wooden tember floor (width =120 cm, depth = 60cm and height = 180) using steel box profile (40mm x 40mm x 2mm) for placing of batteries, should has panels locker as well, including of anti rust and painting with all required activities (complete job) . | No | 1
Sub-total for Supply and installation of 7 KW solar system

## CHU Room Volumes
CHU (Central Heating Unit) Room of Maternity Building in two story Dasht-e-Arch District/ Kunduz Province Volume Sheet
Estimation Part
| Member | Unit | length/No | wide | Hight | Numbers | Volume/Area/Nos
CHU Room estimation
| Foundation excavation | cum | 10.6 | 0.7 | 0.7 | 1 | 5.194
| Foundation PCC under stone masonry | cum | 10.6 | 0.7 | 0.1 | 1 | 0.742
| Floor PCC | cum | 3 | 3 | 0.1 | 1 | 0.9
| Stone Masonry | cum | 10.6 | 0.7 | 0.8 | 1 | 5.936
| Brick masonry work | cum | 12.4 | 0.35 | 2.65 | 1 | 11.501
| door | Saqm | 2.65 | 1 |  | 1 | 2.65
| Windows | Saqm | 2 | 0.65 |  | 2 | 2.6
| RCC of ring beam | cum | 10.6 | 0.35 | 0.35 | 1 | 1.2985
| RCC of Slab | cum | 4.7 | 4.7 | 0.12 | 1 | 2.6508
| RCC of parapet wall | cum | 17.6 | 0.2 | 0.4 | 1 | 1.408
| Total RCC | cum |  |  |  |  | 5.3573
| exterior plastering | Saqm | 12.7 | 4.28 |  | 1 | 48.876
| entrior plastering | Saqm | 12 | 2.88 |  | 1 | 29.08
| Celling plaster | Saqm | 3 | 3 |  | 1 | 9
| interior 75% plastic painting | Saqm | 12 | 2.88 |  | 1 | 29.08
| Exterior 100% plastic painting | Saqm | 12.7 | 3.88 |  | 1 | 43.796
| PCC of roof | Saqm | 4.5 | 4.5 | 0.1 | 1 | 2.025
| Isogam of roof | Saqm | 5.3 | 5.3 |  | 1 | 28.09
| Oxygen Cylender 15 liter | PCC | 5 |  |  |  | 5
| LPG Cylender 30 liter (Made In Iran 40kg net weight) | Saqm | 5 |  |  |  | 5

## LPG Canopy Volumes
construction of Maternity Building in two story Dasht-e-Arch District/ Kunduz Province Volume Sheet LPG Canopy
Estimation Part
| Member | Unit | length/No | wide | Hight | Numbers | Volume/Area/Nos
LPG and Oxygen Room estimation
| LPG room excavation | cum | 0.5 | 0.5 | 1 | 4 | 1
| Stone Masonry | cum | 10.8 | 0.6 | 0.6 | 1 | 3.888
| Filling with Bolder | cum | 3 | 3 | 0.3 | 1 | 2.7
| PCC for Fixing Steel Posts | cum | 0.5 | 0.5 | 0.5 | 1 | 0.125
| Steel Posts 16x16*4mm | m | 14 |  |  |  | 14
| Steel Truss with GI Sheet | Sqr.m | 3 | 3 |  | 1 | 9
| PCC for Floor | cum | 3 | 3 | 0.1 | 1 | 0.9
| Fence Installation around the room | Sqr.m | 12 | 2.85 |  | 1 | 34.2
| 2 inch GI Pipe Steel Post for Fixing Fence | Sqr.m | 12 |  | 3 | 1 | 36
| Door from GI 2 inches Pipe | Sqr.m | 1 | 2.2 |  | 1 | 2.2
| Appling 2 coats Oil Paint for Steel Truss with Anti Rust Paint | cum | 3 | 3 |  | 1 | 9
| LPG Cylender 30 liter (Made In Iran 40kg net weight) | Nos | 5 |  |  |  | 5