## Dehak Bala
Organization for Afghan Women Capacity and knowledge
Sr No: | Province: | Balkh
| District: | kushandi
| Village: | Dehak Bala
| Project: | Dehak Bala Gravity Pipe Scheme
| Date | 2023
Total Estimated cost
A | Stone Masonary Spring Protection Structure | Unit | Quantity | Unit Cost | Total | CDCs,Afg | Remarks
1 | Foundation & Spring Place Excavation | M3 | 100
2 | Stone masonry with 35% mortar( M:300,1 :4 ) Spring Box and a small Protaction Wall | M3 | 50
3 | Stone should be crushed mountain stone, sand and water is clean, cement should not be more than 3 months old, the cement - sand proportion will be considered
4 | RCC ( M:250, 1:1:2 ) | M3 | 3
5 | Shuttering ( beam, slab) | M2 | 12
6 | Before placing concrete shuttering is checked that it is well tied and no space between two planks
7 | PCC (M:150, 1:2:4) | M3 | 3
8 | Under PCC there will be a layer of sand, the cement is fresh, the sand is washed, the water is clean, the proportion of cement-sand is considered, at least 10 days curing
9 | Pointing with mortar (M:400,1:3) | M2 | 18
10 | the proportion of cement - sand is a must, cement is not older than 3 months, sand and water is clean
11 | Filling of Bolder stone in spring catchment | M3 | 10
12 | Pipes/Fittings GI Galvanized Iron High Quality
13 | a. Pipe: | 0 | 0
14 | 4" inch dia | M | 6
15 | 3" inch dia | M | 12
16 | Air release pipe
17 | 3"/80 mm inch dia Air release pipe for (Ventilation) with mesh, screen | M | 3
20 | Brass Gate Valve (90 mm / 3 inch dia ) | Nos | 2
22 | 3 inch dia Union | Nos | 7
24 | 3 inch dia Nipple | Nos | 7
26 | 3"inchdia Equal tee | Nos | 1
28 | 3 inch dia Elbow | Nos | 4
30 | 3" inch dia Brass strainer (جالی) | Nos | 1
32 | Manhole Cover ( Cover 80 x 80 cm for spring Manhole) | Nos | 2
33 | Ladders / steps from GI Pipe 1.5'' Galvanized | L.s | 1
34 | Holdtite /Insulation foam for GI pipe covering (پشم شیشه ای) | M | 80
| Sub Total Coast USD |  |  |  |  | #REF!
D | Water Reservior Construction
1 | Site preparation | M2 | 100
2 | Foundation excavation | M3 | 75
3 | Stone masonry with 35% mortar (M:250,1:5) | M3 | 54
4 | Stone will be crushed stone, cement will be fresh, inside the reservoir will be insulated,
5 | RCC (M:250,1:1:2) | M3 | 16
6 | The cement is fresh, the sand and water is clean, mixer and vibrator should be used for mixing and placing concrete
7 | Shuttering | M2 | 73
8 | Before placing concrete the shuttering should be checked that it is well tied and no spacing between two adjacent plank
9 | Pointing ( M:400, 1: 3) | M2 | 52
10 | PCC ( M:150,1:2:4) | M3 | 10
11 | burnt bricks with 25% mortar (M:250,1:5)on the Top of water Reservoir | M3 | 3.61
12 | Plastering of inside and out side(M:300, 1:4) | M2 | 95
13 | The cement is fresh, the sand and water is clean, at least 1.5 cm thickness will be plastering
14 | Filling with soil and compaction,50cm | M3 | 110
15 | Filling with stone 15 cm of floor | M3 | 6
16 | 5 Gravel Floor | M3 | 3.5
17 | 7 Soil on the Top of Floor | M2 | 3.29
18 | Pipe 4 inch diameter | M | 12
19 | Pipe 3 inch diameter | M | 6
20 | Brass valve 4 inch diameter | Nos | 1
21 | Brass valve 3 inch diameter | Nos | 3
22 | Union 4 inch diameter | Nos | 3
23 | Union 3 inch diameter | Nos | 1
24 | Joint 4 inch diameter | Nos | 1
25 | Joint 3 inch diameter | Nos | 1 |  |  | 0
26 | Gate valve,3 inch diameter | Nos | 1
27 | Ladder for in said of Reservoir and out said too | Nos | 2
28 | Supply and installation of Gutter by 20 Gauge Russian sheet with all requirements (Complet ) | Nos | 1
| Sub Total USD |  |  |  |  | 0
E | Pipes/Fittings PE Polyethylene
1 | 160mm,140mm,125mm,90mm,75mm ,63 mm.50mm,40mm,32mm,25mm Pipe Dia PE 100, PN-16, 100 m in coil and all Fittings tooles | M | 5362
2 | Total Excavation 60 cm deep acoording to the Plan | M3 | 1608.6
3 | Pipe Back filling by Sand | M3 | 536.2 |  |  |  | 0
4 | Pipe Back filling by Soil | M3 | 1072.4
| Sub Total USD |  |  |  |  | 0
E | Stand Taps
1 | Preparation/Excavation:Excavation ground type 3-5 for proposed STP, to clean site from all existent materails the excavated materials should be put 1.5 m away from sides (Rocky Layer, Hard cutting) According to attached technical drawing, technical specification and engineering considerations. | M3 | 562.5
2 | Stone bolder Pitching:Supply and pitching of stone in foundation and surrounding area of stand post. | M3 | 64.1025
3 | Shuttering of Stand Post:that it is well tied and no space between two planks | M2 | 500
4 | RCC (M:250) including Varnished steel form working, bar bending and other requirements according to attached drawing and technical specification. | M3 | 61.2675
5 | Plain Cement Concrete (PCC), M150.(1:2:4) | M3 | 22.5
6 | House Connection Fittings:house connection from Main pipe to inside of house with all its features and accessories (PE-FTA, GI-Gate Valve (best Quality), , Water Tap (Best Quality)1/2", PPR-FTA 1/2", PPR Elbow 1/2", PPR-Pipe 16 Bars 1/2" with Average length of 12m of each pipe and one vala beside of the Stantap | L.s | 150
7 | Water Taps (Thailand made)/Best Quality according to technical requirements. Or ITTEFAQ | Taps | 150
8 | Plastering Work M(1:3) :The plaster should be 2-2.5 cm plastering according to technical requirements, with proper curing | M2 | 618.6
9 | Painting Work: Supply and painting of Whether Shield Painting work (100%) with three coats and every Stand Tap should have Number and org logo | M | 618.6
10 | Site clearance :Inside and around the Stand tap will be cleaned (loss metiral will be far 2 metter from S.T) | M2 | 503
| Sub Total USD |  |  |  |  | 0
| Total Cost of Project USD |  |  |  |  | #REF!