## DfPS compound at KEC
Bill of Quantity
Project: | IMPROVEMENT WORKS AT UNHCR ENCASHMENT CENTER AT PUL-E-CHARKHI
Item | DESCRIPTION | Unit | Quantity | Cost (AFN) | Total Cost (AFN)
A.1 - Supply and Construction Works
A1.1 | Install round concrete guard post at the main entrance of the KEC - East: - Ensure that the posts are balaned and that no airway is allowed except from the standard openings. - Connect the guards post to an electic power source.- - Placing of sand bags around the concrete guard post with possible extent | Unit | 2 |  | 0
A1.2 | Encashment Center North Wall enforcement: - Raising the North wall by 0.5 Meters with the same material (Bricks, supporting beams and cement)/ Metal frame and perforated metal sheet. - Enforcing the wall with cement coating of the North side in order to provide proteciton of corusion and weather conditions to ensure sustainability Roof of kitchen to be made structurally sound to access the security tower. | sq.m. | 475 |  | 0
A1.3 | Preparation of the area and adjustment works for the exisiting Containers: - Remove the existing sandbags and clean the area arround the existing contrainer. - Rotate the exisiting containers to face the South side of the DfPS area. - Reconnection of eletric wires incase required. - Maintenance or replacement in case maintenance is not possible of the exisiting AC units to provide warmth or coolness depensing on the weather conditions. - Curtains: Renew the eixisting curtains for privacy and to block out light during rest periods. - Smoke Detectors: If not already installed. Installation of smoke detectors is crucial for the safety of the guards in case of fire or other emergencies. - LED Lights: If not already installed. install adequate lighting is essential for security and comfort within the containers. - Electrical Sockets: Ensure that there are enough electrical sockets for charging devices and powering essential equipment. - PVC Doors and Windows: High-quality PVC doors (7,000) and windows provide security and insulation. - Carpeting: Carpeting on the container floors can add comfort and insulation. Specification: as per the 20ft container size. - Air Conditioning (AC): Depending on the climate, consider including a heating or cooling unit to maintain a comfortable temperature within the container. | l.s. | 1 |  | 0
A1.4 | Accommodation Container for DFPS Security Guards: Supplying two 20ft containers to serve as accommodation for DFPS (De Facto Protection Services) security guards. These containers should offer a comfortable living space for the guards while ensuring their well-being and security. Inside setup of 20ft Containers (4x6m): a) Size of plywood: 12mm thick b) Glass wool: 10cm thick c) Steel Profile: 18 gauge (standard) - Curtains: Curtains for privacy and to block out light during rest periods. - Smoke Detectors: Installation of smoke detectors is crucial for the safety of the guards in case of fire or other emergencies. - LED Lights: Adequate lighting is essential for security and comfort within the containers. - Electrical Sockets: Ensure that there are enough electrical sockets for charging devices and powering essential equipment. - PVC Doors and Windows: High-quality PVC doors and windows provide security and insulation. - Carpeting: Carpeting on the container floors can add comfort and insulation. Specification: as per the 20ft container size. - Air Conditioning (AC): Depending on the climate, consider including a heating or cooling unit to maintain a comfortable temperature within the container. | Unit | 4 |  | 0
A1.5 | 20ft shower Container for the DFPS security guards: - Shower and Toilet Stalls: The shower unit should include separate shower stalls or cubicles for privacy and hygiene. - Water Supply: Plumbing connections to provide both hot and cold water for the showers. - Drainage: Proper drainage is crucial to prevent water accumulation and maintain hygiene. The floor of each shower stall should be designed with a slope toward the drain to avoid water pooling. - Showerheads: Install functional and water-efficient showerheads that provide a comfortable shower experience while conserving water. - Lighting: Adequate lighting within the shower area is essential for safety and convenience. - Ventilation: Proper ventilation is needed to prevent moisture buildup and maintain a fresh environment. - Safety Measures: Consider incorporating safety features such as non-slip flooring - Water Heating (50lit, Ariston/equivalent brand): Ensure that water heaters or boilers are in place to provide hot water for showers, especially in cold weather conditions. Please also provide a warranty period. - Environmental Considerations: Implement water-saving measures, such as low-flow showerheads, to conserve water and minimize environmental impact. | Unit | 1 |  | 0
A1.6 | 2.5 Meter High Fence between the DfPS Compound and the Encashment Center servie area: Chain linked Fence Provide and install a two-meter-high chain linked fence at 3m centers (line posts), with a top rail and sniper screen. | sq.m. | 86.44 |  | 0
A1.7 | Vehicle Gate: Chain linked Fence Gate Fabrication and installation of a vehicle gate (4m x 2m) with a pedestrian door within. The gate will be constructed using metal line posts and terminal posts with (80mm x 80mm x 2mm) chain linked fence and a 3mm one-face steel sheet, in accordance with the specifications of the installed fence under article A1.5. | sq.m. | 8 |  | 0
A1.8 | PVC Septic Holding tank: Supply and installation of a 5000-liter PVC holding tank for the shower container, including the connection of showers to the tank. | l.s. | 1 |  | 0
A1.9 | Sewer and water connection to septic tank and water main source | l.s. | 1 |  | 0
A1.10 | Bunk Beds for 12 guards: Two-story steel bunk beds are necessary to maximize the use of the available space. These beds should be sturdy, comfortable, and designed for long-term use. | Unit | 6 |  | 0
A1.11 | Mattresses, Blankets, and Pillows: Supply standard mattresses, blankets, and pillows for each guard's bunk bed to ensure a good night's rest. | Set | 12 |  | 0
A1.12 | Installation of the above 4 containers considering the 30 Tons crane transportation and working hours costs and all other safety regulations | l.s. | 1 |  | 0
A1.13 | Provide and install a stell trusses and steel pathwa for the containers and relocation of the existing stairway | sq.m. | 32 |  | 0
A1.14 | Electrical connection of four containers with MDB | l.s. | 1 |  | 0
A1.15 | Sewer and water connection to septic tank and water main source | l.s. | 1 |  | 0
Grand Total (AFN) |  |  |  |  | 0