## Total BoQ of Jalwani
Bill of Quantity of Stone Masonry Canal
Project Number: | Lot 002
Province: | Kabul
District: | Guldara
CDC: | Jelwani
Date: | 2024-03-24
Title | Item | Quantity | Unit | Unit cost | Total cost | Remark
|  |  |  | $ | $
A | Pre-Construction Activities
A1 | Site Preparation (Along the Canal is the weeds) | 1800 | m2 |  | 0 | All activities must be approved and later implemented in accordance with the guidance of the NCA Engineer team leader.
A2 | Level Survey during the Canal implementation | 1842 | m2 |  | 0
A3 | Excavation (The nature of the land is mountainous and rocky.) | 693.5 | m3 |  | 0
A4 | Compaction 95% | 864 | m2 |  | 0
A5 | Stone Test (According to the needs of the project) | 1 | LS |  | 0
A6 | PCC Test (According to the needs of the BoQ, and Drawings) | 1 | LS |  | 0
A7 | Boulder Test (According to the needs of the project) | 1 | LS |  | 0
A8 | Sand Test (According to the needs of the project) | 1 | LS |  | 0
Sub Total of A |  |  |  |  | 0
B | Construction Activities
B1 | Stone Patching (Crashed Boulder Stone) | 197.3 | m3 |  | 0 | All activities must be approved and later implemented in accordance with the guidance of the NCA Engineer team leader.
B2 | PCC-M200 (udner stone), (Stone will be crushed stone, cement will be fresh and M400, and the Sand is washed from the soil.) ISOMAT Waterproof materials are used in the same parts such as the bottom of the canal length and the bottom of the water pool. | 296.4 | m3 |  | 0
B3 | Stone Masonry M300 (1:4) (Stone will be crushed stone, cement will be fresh and M400, and the Sand is washed from the soil.) Use the antifreeze admixture Eropean standard only. | 739.9 | m3 |  | 0
B4 | Pointing M-300, 1:4 (cement will be fresh and M400 and the Sand will be washed from the soil.) Use the ISOMAT waterproof admixtures European standard only. | 1894.2 | m2 |  | 0
B5 | Water Stopper (Eropean standard only, T= 4mm, W=20cm | 76 | m |  | 0
B6 | Water Stopper Fortifications in each section of Canal (Use the ISOMAT waterproof admixtures European standard only) | 108 | m |  | 0
B7 | Installation of Sliding Metallic Control Gates (as per drawing) | 6 | pc |  | 0
Sub Total of B |  |  |  |  | 0
C | Completion Steps
C1 | Back Filling (There are places in the field where the back of the canal needs to be backfilled.) | 573.7 | m3 |  | 0 | All activities must be approved and later implemented in accordance with the guidance of the NCA Engineer team leader.
C2 | Sign Board (metalic, h= 2.5m, w= 1.2m) | 1 | pc |  | 0
C3 | Site Cleaning (Cleaning of building materials, plastic, and chemicals) | 2012 | m2 |  | 0
Sub Total of C |  |  |  |  | 0
D | Cold Weather Plan
D1 | Glass wool | 0 | m2 | 0 | 0 | All activities must be approved and later implemented in accordance with the guidance of the NCA Engineer team leader.
D2 | Farashut | 500 | m2 |  | 0
D3 | Masonry metal scaffolding for 10x30 m | 0 | m2 | 0 | 0
D4 | Antifreeze Isomat (250 kgr/500 par cement) | 0 | kg | 0 | 0
D5 | wood-burning heaters | 0 | pc | 0 | 0
D6 | Firewood burned Oak (Baloot) | 0 | kg | 0 | 0
D7 | Boiling Water | 0 | LS | 0 | 0
Sub Total of D |  |  |  |  | 0
E | RCC Canal and Culvert Slab
E1 | RCC for Canal and Culvert Slab (Slabs measuring 1.2 x 0.8 x 0.12 m) | 7.5 | m3 |  | 0 | All activities must be approved and later implemented in accordance with the guidance of the NCA Engineer team leader.
E2 | Stone Patching (Crashed Boulder Stone) | 2.9 | m3 |  | 0
E3 | Compaction 95% | 28.8 | m2 |  | 0
Sub Total of E |  |  |  |  | 0
F | Rehabilitation of Water Reservoir Pool
F1 | Plastering (M300 - 1:4) | 601.7 | m2 |  | 0 | All activities must be approved and later implemented in accordance with the guidance of the NCA Engineer team leader.
F2 | Hard Cutting (Mountain rock on the canal path) | 28.9 | m3 |  | 0
F3 | Get valve 4 inch (Brass type) | 2 | pc |  | 0
F4 | Aqueduct Pipes 6 inch, 8 m | 8 | m |  | 0
F5 | Fence (For installation with all the necessary items including metal bases for 2-inch and 3-inch galvanized pipes) | 39.9 | m2 |  | 0
Sub Total of F |  |  |  |  | 0
G | Safety Plan
G1 | Gloves | 35 | Pair |  | 0 | All activities must be approved and later implemented in accordance with the guidance of the NCA Engineer team leader.
G2 | Safety vest/jacket with NCA Logo | 35 | PC |  | 0
G3 | Safety shoes | 35 | Pair |  | 0
G4 | Safety Tape | 20 | PC |  | 0
G5 | First Aid Box (With all the necessary equipment) | 1 | Box |  | 0
G6 | Helmet (White color for engineers, green color for foreman, and yellow color for laborers) | 35 | PC |  | 0
Sub Total of F |  |  |  |  | 0
Total of A, B, C, D, E, F and G |  |  |  |  | 0
Company Stamp and Signature
NCA
ABADEI
BRIDGE Project
Constructure of Infrastructure