## Steel beam- KDR
Bill of Quantity (BoQ)- Kandahar PERMANENT SHELTER - REGULAR (Two Rooms Shelter and Latrine)
S.no | Line Item/Description | Unit | Qty/Unit | Unit Cost AFN | No of Shelter | Total Cost (AFN)
A, Skeleton Materials and all materials transportation to PD13 area
1 | Windows lintels Steel I-beam, (2x2) pieces 130x60x3mm lenght=2.5m,including lintels for samll window with length of 1.20m according to the drawings, clean and with one coat of anti-rust paint. Including transportation and all related works. | pcs | 4 |  | 163 | 0
2 | Door's lintels Steel I-beam, (2x3) pieces 130x60x3mm length=1.5m, according to the drawings, clean and with one coat of anti-rust paint. Including transportation and all related works. | pcs | 8 |  | 163 | 0
3 | Roof structure Steel I-beam, 11 pieces (130x60x3mm) lenght=4.0m, spaced 1m spaced, according to the drawings, clean and with one coat of anti-rust paint. Including transportation and all related works.Manufactured in kabul and kandahar | pcs | 11 |  | 163 | 0
4 | Roof structure Steel I-beam, 1 piece 130x60x3mm length=2.0m, spaced 1m spaced, according to the drawings, clean and with one coat of anti-rust paint. Including transportation and all related works. | pcs | 1 |  | 163 | 0
6 | Roof structure T-Iron profile, (45x25x2mm), 3x1.50m, spaced 30cm, according to the drawings, clean and with one coat of anti-rust paint. Including transportation and all related works. | m | 163.5 |  | 163 | 0
Grand Total in AFN | [5 empty] | 0

## Steel beam- URZG
Bill of Quantity (BoQ)- Urozgan PERMANENT SHELTER - REGULAR (Two Rooms Shelter and Latrine)
S.no | Line Item/Description | Unit | Qty/Unit | Unit Cost AFN | No of Shelter | Total Cost (AFN)
A, Skeleton Materials and all materials transportation
1 | Windows lintels Steel I-beam, (2x2) pieces 130x60x3mm lenght=2.5m,including lintels for samll window with length of 1.20m according to the drawings, clean and with one coat of anti-rust paint. Including transportation and all related works. | pcs | 4 |  | 87 | 0
2 | Door's lintels Steel I-beam, (2x3) pieces 130x60x3mm length=1.5m, according to the drawings, clean and with one coat of anti-rust paint. Including transportation and all related works. | pcs | 8 |  | 87 | 0
3 | Roof structure Steel I-beam, 11 pieces (130x60x3mm) lenght=4.0m, spaced 1m spaced, according to the drawings, clean and with one coat of anti-rust paint. Including transportation and all related works.Manufactured in kabul and kandahar | pcs | 11 |  | 87 | 0
4 | Roof structure Steel I-beam, 1 piece 130x60x3mm length=2.0m, spaced 1m spaced, according to the drawings, clean and with one coat of anti-rust paint. Including transportation and all related works. | pcs | 1 |  | 87 | 0
6 | Roof structure T-Iron profile, (45x25x2mm), 3x1.50m, spaced 30cm, according to the drawings, clean and with one coat of anti-rust paint. Including transportation and all related works. | m | 163.5 |  | 87 | 0
Grand Total in AFN | [5 empty] | 0

## Shelter Location Detail.
Province | Number of SHELTERS Based District |  |  |  |  | Total
Urozgan | Tarinkot | Chora |  |  |  | 87
| 7 | 80
Kandahar | Maiwand | Panjwai | Daman | Dand | Argandab | 163
| 31 | 30 | 20 | 66 | 16
0
Total | [5 empty] | 250