## Sheet3 (hidden)
Asset Replacement Support to SMEs in (Kandahar, Nimroz, Samangan, Herat, Farah, Nangarhar) Provinces under INTPA
S.N | Item Description | Quantity | Unit | Unit Cost | Total Cost
108 | Jigsaw 701 Watt Heavy Duty Top Handle with TStak Box 240V Rated power: 550, Amperage at voltage: 220-230 V 2.4 A, Stroke rate at no-load: 700-3000 min, Stroke length: 18 mm, Cutting ability in wood: 65 mm, Cutting ability in aluminum: 10 mm, Cutting ability in steel: 6 mm Max. angularity of the body (left / right): 45° / 45°, Weight 1: ,9 kg, with good quality | 1 | Each | 400 | 400 | Jigsaw 701 Watt Heavy Duty Top Handle with TStak Box 240V
104 | 12" Radial Miter Saw Woodworking machinery: Cutting Capacity At 0/45 Degree: 42*340mm No Load Speed: 5000rpm Input Power: 2000W Cutting Capacity At 45/90 Degree: 78*240mm Net Weight: 17kg Cutting Capacity At 45/45 Degree: 42*240mm Blade Diameter: 255mm Cutting Capacity At 0/90 Degree: with good quality | 1 | Each | 200 | 200 | 12" Radial Miter Saw Woodworking machinery:
84 | 2 Door Glass freezer, Big size best Quality | 3 | Each | 850 | 2550 | 2 Door Glass freezer, Big size best Quality
35 | 2 KW Invertor: Power: 2 KW (2000W) Max DC voltage: 1000VDC Start voltage: 250VDC Nominal voltage: 580VDC MPPT voltage range: 200 1000 No of MPP tracker: 2 Max efficacy: 99% Weigh: 8kg Size: 470/754/270mm Brand: China Invet Model: INVET2 Made in China Locally available | 6 | Each | 250 | 1500 | 2 KW Invertor:
85 | 4 IN 1 MULTI FUNCTION JUICER-BLENDER-MINCER 4 in 1 multi function Juicer, blender, mixer, mincer With glass jars SS housing, filter & blade 2 speed with pulse Power: 800W | 2 | Each | 150 | 300 | 4in 1 multifunction juicer-blender-mincer
98 | A 8000-D4-G-TP, Zoje Full automatic and computerized Direct Drive High Speed Four - Auto Lockswitch machine with stand. Automatic 1-needle lockstitch machine for medium and heavy materials. Serial equipped with automatic functions: Integrated 3 degrees adjustable brightness energy-saving LED lamp for lighting of working field. Model with energy-saving AC Servo motor, control box, programming control panel and power switch integrated into machine head (mechatronic "all-in-one" set). Bottom feed, max. sewing speed 4.000 s.p.m., max. stitch length 5 mm, foot lifting up to 13 mm, central lubrication. Complete sewing machine with Kessler stand and table top. | 4 | Each | 400 | 1600 | A 8000-D4-G-TP, Zoje Full automatic and computerized
4 | Automatic Binding Machine For Leather/ Shoes With Stand, dynamo and other essential tools and Equipment Model: XL-335 Automatic Grade: Automatic Body Material Mild Steel Max Sewing Speed 2850 RPM Max Stitch Length 1 INCH | 3 | Each | 350 | 1050 | Automatic Binding Machine For Leather
163 | Baking Oil (Ramin Refine Sunflower Oil), Afghansitan Product. Net Weight: 5 Liter, or any other similler good quality product | 40 | Each | 10 | 400 | Baking Oil
123 | Banaras Fabric for Afghani Clothes, تکه بنارس برای لباس افغانی | 8 | Roll | 80 | 640 | Banaras Fabric for Afghani Clothes, تکه بنارس برای لباس افغانی
114 | BRUCE BRC-6390B industrial industrial sewing machine of a shuttle stitch with a walking paw. For sewing products from medium and heavy materials, including skin. It is replaced in the production of furniture, car covers and so on. The stitches of the stitch up to 8 MIT -HOUSE HAY 8 \ 16 mmmaximal speed 2200 on \ mins with direct drive, the needle position and backlight. With the table. | 1 | Each | 400 | 400 | BRUCE BRC-6390B industrial industrial sewing machine
119 | BRUCE BRC-X5-5-03 / 233 OVERLOCK Machine: BRUCE BRC-X5-5-03 / 233 5-wire industrial over locker with built-in servo motor and LED backlight overlock Machine, Seam pattern of a five-thread overlock 5mm overlock width, the distance from the edge of the overlock to the stitching line is 10mm; Shaft drive is direct, without connecting mechanisms; 5-thread overlock, Material Type: Light, Medium, Characteristics: Stitch length - 3.8 mm, Overedging width - 5 mm, The height of the presser foot is 5 mm, Distance between needles - 5 mm, Sewing speed - 5,500 sti / min, Needle type - DCx27, The price is for a set: head, table, built-in servo, made in China | 2 | Each | 400 | 800 | BRUCE BRC-X5-5-03 / 233 OVERLOCK Machine:
133 | Carip Fabric | 3 | Each | 60 | 180 | Carip Fabric
99 | Chair Material Stainless steel Plasticc Chair Material Stainless steel Plastic Dimensions (Inches) 22 L x 17 W x 31 H | 25 | Each | 8 | 200 | Chair Material Stainless steel Plasticc Chair Material
49 | Cherma sewing Machine (ماشین چرمه دوزی) Stitch Formation: Lock Stitch Max. Sewing Thickness: 13mm, 13mm Needle: 11#-14# Power: 550w voltage: 220 Core Components: Motor Weight (KG): 45 KG Overall Dimensions: 63X25X56cm with stand, motor and case | 3 | Each | 400 | 1200 | Cherma sewing Machine (ماشین چرمه دوزی)
180 | Core thread - Iranain Made, each package (نخ مغزی( | 100 | Kg | 4 | 400 | Core thread - Iranain Made, each package (نخ مغزی(
182 | Curtain cotton tape - 4 thread, iranian made, each package contain 60 meter tape (نوار چهار نخ) | 100 | package | 4 | 400 | Curtain cotton tape - 4 thread, (نوار چهار نخ)
178 | Curtain cotton Tape, made in china, each package contain 45 M tape ( نوار پرده ساده ) | 100 | package | 5 | 500 | Curtain cotton Tape, ( نوار پرده ساده )
139 | Cutting Table 1*1.5 M, (w*L). MDF board height 90 cm - length 150 cm - width 1 M | 2 | Each | 100 | 200 | Cutting Table 1*1.5 M, (w*L).
89 | Desktop industrial meat grinder ( One of the very useful tools for meat grinder is the use of strong and suitable meat grinders, industrial meat grinders are made in different types and are very powerful. | 2 | Each | 80 | 160 | Desktop industrial meat grinder
|  | 1 | Each | 50 | 50 | Desktop industrial meat grinder
107 | DeWalt D23700-GB 1750W 235mm Electric Circular Saw 240V Rated power: 1500 W Amperage at voltage: 220-230 V 6.8 A No-load speed 5500 minˉ¹ Min. / max. Ø of circular saw blade: 185 / 190 mm Bore Ø of circular saw blade 20 mm Max. thickness of circular saw blade: 2 mm Max. cutting depth at 90°: 66 mm Max. cutting depth at 45°: 46 mm Weight: 4,4 kg, with good quality | 1 | Each | 700 | 700 | DeWalt D23700-GB 1750W 235mm Electric Circular Saw 240V
2 | Diesel Engine Model: SD115 Number of Cylinder: 1 Diameter of Cylinder: mm115 Piston stroke: mm125 Power: KW17.7, 23HP Rated Speed: 2200 r/min Wight: kg240 | 1 | Each | 800 | 800 | Diesel Engine
142 | Edge Sewing Machine (چرخ دور دوزی) Joki brand Cylinder bed sewing machine. Model Jk: 3335B The machine is designed for sewing leather goods, bags, shoes etc. Speed: 2000rpm Pressure lifting hight: 10-15mm Max stich: 5.5mm Needles: DP*17 Power: 220v-250w, Or any other similar good quality brand. | 2 | Each | 250 | 500 | Edge Sewing Machine (چرخ دور دوزی)
43 | Electric cloth cutting machine. Model: 6/8/10/12/13/15 inch Package weight: 21KG Packing size: 70*40*40 Voltage: 220V Power: 1100W/1200W Speed: 3400 rpm Frequency: 50HZ | 3 | Each | 250 | 750 | Electric cloth cutting machine.
141 | electric scissors, JK-103-8, JACK company, or any other semiler good quality product | 1 | Each | 50 | 50 | electric scissors, JK-103-8, JACK company,
105 | Electronic Hummer used for furniture production (Big): drill capacity: 26mm voltage: 220 frequency: 50Zh input power: 1400W load of speed: 0-3000rmp/mintue locally availible or Equivalent | 75 | Each | 6 | 450 | Electronic Hummer used for furniture production (Big):
117 | Embroidered collar with mirror for afghan dressیخن لباس افغانی | 70 | meter | 2 | 140 | Embroidered collar with mirror for afghan dressیخن لباس افغانی
57 | Feta (چرمه) color: yellow and silver applicable: for handicraft Looking at the picture available in the market | 200 | Each | 7.5 | 1500 | Feta (چرمه)
97 | Fiber for Jacket and Sweater waiving, Different Color تار مخصوص جاکت بافی | 200 | Each | 25 | 5000 | Fiber for Jacket and Sweater waiving, Different Color تار مخصوص جاکت بافی
165 | First grade flour 50kg. Brand name: AROOS. Manufacturer country Uzbekistan Type of flour Wheat Variety First Weight 50 kg | 12 | Each | 80 | 960 | First grade flour 50kg. Brand name:
160 | Gas Cylinder-capacity 10 - 15 Kg | 2 | Each | 150 | 300 | Gas Cylinder-capacity 10 - 15 Kg
87 | Grinder (Category: Grinders, Model: G1, Capacity: 5 lt., Speed: 18000 rpm. Power: 0.6 kW, Capacity/Batch (sugar): 1000 gr. Capacity/Hour (sugar): 16 kg. | 9 | Each | 600 | 5400 | Grinder (Category: Grinders, Model: G1, Capacity:
8 | Growatt SPF 5000 ES Hybrid Inverter - 5kVA, 5.5kW, 48V Rated Power: 5000VA/5000W AC Voltage Regulation (Battery Mode): 230VAC ± 5% @ 50/60Hz Integrated MPPT charge controller Maximum Solar Charge Current: 100A Maximum PV Array Power: 5500W Maximum PV input voltage up to 450VDC Configurable grid or solar input priority Optional Wi-Fi/ GPRS remote monitoring Parallel for scalability | 1 | Each | 200 | 200 | Growatt SPF 5000 ES Hybrid Inverter - 5kVA, 5.5kW,
102 | Heavy Duty Polisher: Rated power: 1300 W Amperage at voltage: 220-230 V 6.5 A Rated speed: 1000-3000 minˉ¹ Spindle thread: M14 Max. Ø of rubber sanding plate: 180 mm Weight: 3,1 kg, with good quality | 200 | kg | 6 | 1200 | Heavy Duty Polisher:
67 | High Qulaity Wools string: color: Ghazni white Qualitiy: 40*40 Availible in Kabul | 2 | Each | 1350 | 2700 | High Qulaity Wools string:
3 | High Speed Leather Skiving Machine: SD-7506 Automatic Grade: Semi-Automatic Type: Leather skiving machine Voltage: 220V/230V/110V Power(W): 1/3HP Dimension(L*W*H): 1100*540*1150mm Weight: 80kg Knife Speed: 1270(rpm) Feed Wheel Speed: 62,99,132(rpm) Knife Size: Dia. 118* Dia.114 54(mm) Knife axal displacement: 30(mm) Motor: 1/3HP Skiving Width: 10-50(mm) NW/GW: 80/90(KG)Dimensions: 1100*540*1150mm Packing Size: 1200*640*1350 | 4 | Each | 400 | 1600 | High Speed Leather Skiving Machine:
158 | Home Pastry Oven ( فر شیرینی پزی). It has a 430 stainless steel top with a thickness of 0.8. Length 90 width 75 height 70 cm. It is fully automatic and excellent for baking all kinds of sweets/pizza/finger food/cakes. It has 4 used 60x40 fabric trays with plated shelves, or any other semiler good quality product | 57 | Each | 300 | 17100 | Home Pastry Oven ( فر شیرینی پزی).
118 | JACK Lockstitch F5, 1-needle lockstitch machine for sewing: Max Sewing speed: 5000 stitches/min Max Stitch Lenght: 5 mm Max Presser Foot Lift: 5 mm by Hand, 13 mm by Foot Pedal (electronic). Needles: DBX1 11-18#. Sewing speed: stitches / min: 5000. Presser foot lift (mm): 5-13. Stitch length (mm): 5. Number of threads: 2. Energy saving servo motor. No idle noise. Needle positioner. Adjustable speed. Included Accessories: Oil, Bobbins, Screwdriver, Needles.Needle system: DBx1 / 16x231 |  | Each | 300 | 0 | JACK Lockstitch F5, 1-needle lockstitch machine for sewing:
32 | JACK Sewing Machine or equivalent: JACK Lockstitch F5, 1-needle lockstitch machine for sewing: Max Sewing speed: 5000 stitches/min Max Stitch Lenght: 5 mm Max Presser Foot Lift: 5 mm by Hand, 13 mm by Foot Pedal (electronic). Needles: DBX1 11-18#. Sewing speed: stitches / min: 5000. Presser foot lift (mm): 5-13. Stitch length (mm): 5. Number of threads: 2. Energy saving servo motor. No idle noise. Needle positioner. Adjustable speed. Included Accessories: Oil, Bobbins, Screwdriver, Needles.Needle system: DBx1 / 16x231 | 2 | Each | 400 | 800 | JACK Sewing Machine or equivalent:
197 | JKTEK Industrial Sewing Machine چرخ دوپایه جتکس. Rating woltage: 220V. Pase: 200-6000 rmp. Rating Power watt: 550w. Angular momant: ≤ 3nm. Stiching Rate: 2cm. Degree: 0-12. Model #: 230607014. Weight: 43 kg | 1 | Each | 400 | 400 | JKTEK Industrial Sewing Machine چرخ دوپایه جتکس.
50 | Krushnil Machine: Max sewing think:5mm Power capacity: 110V/220V formation: Kurishnal overall dimension: 366*160*265 Thread: 2 threads Functioning: overlock, Piko & kumkum Max stitching speed: 750+50 rpm Needle: 11#14#16 overlock pattern: 05 With stands, motors & controller Made: China | 1 | Each | 250 | 250 | Krushnil Machine:
184 | Ks-3 Vertical Scissor قیچی برش عمودی ۱۲ اینچ jack or any other best equivalent quality. | 1 | Each | 1600 | 1600 | Ks-3 Vertical Scissor قیچی برش عمودی ۱۲ اینچ
143 | Labta electric automatic machine (ماشین لبتا یا چسپ زن) (multiple function, for edge banding and gluing the sides of leather, PVC and clothes on the shoes) | 2 | Each | 500 | 1000 | Labta electric automatic machine (ماشین لبتا یا چسپ زن)
65 | Loom (KARGA) for carpet weaving 10 meter: Two I-beam base: (L.H.W): 3.10cm*30cm*10cm: Metal size: 5mm Two I-beam pillar: (H.W.270cm*10cm*13cm) Metal size: 5mm Metal belt: (H.W) 3m*6cm Metal size: 2mm Wooden table: (W.H.L) 10inc*3inc 3.50m Two metal rods: (L.W) 70cm*1inch Metal pipe: (L.W) 3.30cm*3inch Metal size: 2.5mm Metal Damkash pipe: L.W 3m*1inch with all necessary tools | 1 | Each | 750 | 750 | Loom (KARGA) for carpet weaving 10 meter:
96 | Multi-function multi-gauge manual Sweater flat knitting machine Product Type: Carpet, Scarf, SWEATER, Collar Applicable Industries: Hotels, Garment Shops, Building Material Shops, Manu Power:1W Dimension(L*W*H): 2820*868*1920mm Product Name: Manual flat knitting machine Guage: 1.5G-16G Knitting width: 52 inch Supply Ability 1000 Set/Sets per Month | 6 | Each | 400 | 2400 | Multi-function multi-gauge manual Sweater flat knitting machine
33 | Overlock, Piko, Kum Kum machines: Max sewing think:5mm Power capacity: 110V/220V formation: over lock overall dimension: 366*160*265 Thread: 4 threads Functioning: overlock, Piko & kumkum Max stitching speed: 750+50 rpm Needle: 11#14#16 overlock pattern: 05 With stands, motors & controller Made: China | 1 | Each | 3500 | 3500 | Overlock, Piko, Kum Kum machines:
12 | Plastic Crusher Plastic Type: PVC, PET, ABS, PP/PE, PE, PP, PC, PMMA, PA, PS Production Capacity (kg/h) : 400 kg/h Core Components: Bearing, Motor, PLC Brand Name: Tyrone Use: Waste Plastic Crusher Voltage 380V,50Hz,3Phase; Customized Dimension(L*W*H) 1100*1080*1435mm Power (kW) : 15 Fixed blade 2pcs Rotating blade 6pcs Speed: 600r/min Sieve 20mm; custom Crushing Chamber: 600*320mm Applicable materials film, pet bottle, woven bag, plastic bag and so on Weight: 650kg Power: 20HP | 500 | meter | 2 | 1000 | Plastic Crusher
52 | Polyester Acetate Fabric (برفی ساتن رخت) Color: Black and red fabric type: Barfi satin fabric Application: for graduation gowns name in the market: American Barfi satin امریکایی برفی ساتن Avalibile in Kabul Market | 1 | Each | 90 | 90 | Polyester Acetate Fabric (برفی ساتن رخت)
106 | Powerful Motor Lithium-Ion Battery Cordless/Electric Impact Drill/Screwdriver Power Tools hand drill tool sets:Voltage 12-24v, Drill Type, Impact Drill, Mini Drill, Cordless Drill, Power Source Battery, Other attributes Place of Origin, Zhejiang, China, Motor Typ: Other No-Load Speed: 450/1700RPM, Max. Drilling Diameter:10mmGrade: Industrial: Model Numbe: JL0001: Weight: 3kg-5kg, Brand Name: Makita: Speed Type: Variable Speed: Customized support OEM: Drill Diameter: 10mm: Rated Voltage: 12v, No-Load Speed: 450/1700r/min, Rated Power Input 50W or Equivalent | 200 | package | 2 | 400 | Powerful Motor Lithium-Ion Battery Cordless/Electric Impact
179 | Press curtain ring - plastic made, (حلقه پرسی پرده) | 20 | kg | 20 | 400 | Press curtain ring - plastic made, (حلقه پرسی پرده)
31 | Selma (سلمه) Salama two colors white and gold original colors sewing type: سپین او طلایی سلمه پیچی white color: 10 kg golden color: 10kg will be customized later | 2 | Each | 35 | 70 | Selma (سلمه)
29 | Selma Kargha (کارګاه سلمه ) Salama making wood made from L=2m, 1m width: with stands, each Karga has 4 stands | 4 | Each | 700 | 2800 | Selma Kargha (کارګاه سلمه )
140 | Sewing Machine (چرخ میاندوز) Full Automated machine Needle #: 11 to 18 Speed controlling system Reservoir head system Motor speed/ sec: 6000 sp Dimensions: 675*450*602 Weight: 62 kg | 8 | Roll | 150 | 1200 | Sewing Machine (چرخ میاندوز)
116 | Silk Bakhmal Original High Quality Different Colors - بخمل ابریشمی | 200 | meter | 5 | 1000 | Silk Bakhmal Original High Quality Different Colors - بخمل ابریشمی
55 | silk velvet (بخمل ابریشمی) Applicable: for handcrafting Color: customized quality: fine available in the local market | 7 | Each | 200 | 1400 | silk velvet (بخمل ابریشمی)
136 | Silter Steam iron Professional "super - Mini" steam electric iron with attached steam boiler of 3.5lt. The heation component is underneath the boiler in which water is heated to generate stram under pressure. Its small size saves you a lot of space and enable you to easily carry it anywhere you want, it is ideal for use by tailors, dry cleaning stores. garment manufactures, hotels,clothes, stores, restaurants and garment workshope. Or any other similar good quality brand. | 1 | Each | 700 | 700 | Silter Steam iron Professional
20 | Solar Inverter Capacity 15 kW (20 hp) ture Input voltage DC 260~350V, recommend DC 300~350V for 3-phase 220/230/240V motor; DC 450~750V, recommend DC 600~700V for 3-phase 380/400/415/440/460/480V motor Three phase 220/380/480V AC (±15%) Vmp/Voc voltage VMP≥560V, voc≤800V Rated input current 62 A at 220V 35 A at 380/480V Input frequency 47~63 Hz Input power of solar panel About 1.5 times the solar pump inverter rated power Output Feature Output voltage Three phase 0~rated input voltage Rated output current 60 A at 220V 32 A at 380/480V Output frequency 50Hz/ 60Hz (output 0-300Hz please contact us) DC 270-320V corresponds to 0-50Hz for 220VAC, DC 450-550V corresponds to 0-50Hz for 380/480VAC | 614 | Each | 100 | 61400 | Solar Inverter
5 | Solar Panel Tiger Neo N-type 72HL4-BDV 550-570 Watt Positive power tolerance of 0~+3% Maximum Power (Pmax): 570Wp Maximum Power Voltage (Vmp): 42.29V Maximum Power Current (Imp): 13.48A Open-circuit Voltage (Voc): 51.07V Short-circuit Current (Isc): 14.25A | 100 | Sheet | 1 | 100 | Solar Panel
181 | Sponge, 10 mm diameter, 180 cm / 90 cm , made in Afghanistan, | 1 | Each | 320 | 320 | Sponge, 10 mm diameter, 180 cm / 90 cm , made in Afghanistan,
109 | Stainless Steel 2.4 Kw Hot Milk Boiler / Dispenser Equipment Type: Milk Pasteurizer Usage/Application Electric Milk & Water Boiler / Dispenser Capacity: 5 Litres,12 Litres,20 Litres Available Machine Body Material Stainless Steel Power: 2.4 kw Design Type Standard Voltage: 220 v Surface Finishing: Steel Country of Origin: Made in India Minimum Order Quantity 1 | 1 | Each | 580 | 580 | Stainless Steel 2.4 Kw Hot Milk Boiler / Dispenser
1 | Stainless Steel Grinder with Frame Model: FFC-45A with Grinder Machine Jali 16 different types of Jali used for spices grinding and with 8 pairs of Pump Belts Rotaional speed of main shaft: r.p.m 3500 Outer diameter of the rotator (including oblate gear): mm 450 Number of oblate gears of the rotator: p.e 5 Number of kunckle gears of the rotator: p.e 12 Circles of squaregears of the gear wheel: Cirlcles 2 Pitch between the oblate gear and screen: mm 18 Sieve size: 3.6, 1.2, 0.6 Motor power and rotational speed: 11KW, roational speed r.p.m 1450 Diemension : mm 740*1150*1340 Weight: kg 240 | 6 | package | 5 | 30 | Stainless Steel Grinder with Frame
|  | 2 | Each | 250 | 500 | Steam Iron 3.5 Liter Silater 1600 WattS SILTER SPR-MN2035:
188 | Steel legs Chairs, made in Iran | 1 | Each | 300 | 300 | Steel legs Chairs, made in Iran
148 | Suit automatic machine cloths 1500W, Ironing Pressing macine CXAJ-126, | 2 | Each | 100 | 200 | Suit automatic machine cloths 1500W, Ironing Pressing macine CXAJ-126,
101 | Table Saw Rated Power Input (w): 2000 Table Size: 70 x 120 Saw Blade Diameter: 305 Max. Cutting Capacity On The Right: 120 Max. Cutting Capacity On The Left:70 with good quality | 1 | Each | 50 | 50 | Table Saw
88 | Tablecloth Spice Mill: Steel tank with capacity of 2 kg Easy cleaning and no reaction with food High Power Motor Grinding all kinds of seeds, Equipped with clamp lock, Ensure full door closing and not opening due to vibration, High speed of motor: 25000 r/min, Optimal time to work: 5 to 8 minutes The rest of the time after each grind 8 to 10 minutes Power Consumption: 4100W, Equipped with a motor reset key, Equipped with velocity regulating volume, Motor body material Aluminum, Equipped with 4 blade steel blades, This device is suitable for industrial kitchen applications. | 29 | Each | 270 | 7830 | Tablecloth Spice Mill:
36 | Tailoring Table Material: Solid wood (lasani) Type: Table width 1 inch color: brown/dark/yellow Dimension: (H.L.W) 9*50*30inch | 1 | Each | 1200 | 1200 | Tailoring Table
9 | Tall Tubular Battery Capacity: 220 Ah Battery Type: Tubular Battery Warranty: 72 Months Voltage: 12V Protection From: Short Circuit Dimensions: 505 X 188 X 470mm Leak Proof: Yes Cycle: 6,500 Cycle | 1 | Each | 200 | 200 | Tall Tubular Battery
144 | Two Needle Sewing machine( چرخ آسیابی دو سوزنه) (motor speed change, needle size 1.6mm, 2.0mm and 2.4mm, needle holder 38mm,with LED light, 3500 sewing spot per minutes, industrial Heavy duty, with round movable partition) | 120 | Each | 35 | 4200 | Two Needle Sewing machine( چرخ آسیابی دو سوزنه)
103 | Variable Speed Plunge Corded Router: Model Number : CT11012 Type : Routers Tool Power Source : Corded Electric 8A, 2000-30000rpm,Max. plunge depth 50mm,Net wt.:3.1kg,Lock-off button, with good quality | 1 | Each | 350 | 350 | Variable Speed Plunge Corded Router:
193 | Vegetable Cooking Oil 20Liter (TD04767), Ramin Brand | 1 | package | 700 | 700 | Vegetable Cooking Oil 20Liter (TD04767), Ramin Brand
| Vegetable Cooking Oil 20Liter (TD04767), Ramin Brand | 40 | Each | 50 | 2000 | Vegetable Cooking Oil 20Liter (TD04767), Ramin Brand
112 | WeChef Commercial Manual Cup Sealing Machine 300-500 CupsHour Electric Boba Bubble Milk Tea Coffee Smoothies Cup Sealer 72mm 76mm 95mm: Product Dimensions: 7.5 x 10.2 x 16.5 inches (19.1 x 25.9 x 41.9 cm) (19.1 x 25.9 x 42 cm) Item Weight 21.2 pounds (9.54 kg) (9.54 kg) The sealing machine is sturdy and durable with a fast sealing speed of 300 to 500 cups per hour | 3 | Each | 1500 | 4500 | WeChef Commercial Manual Cup Sealing Machine 300-500
199 | WheelbarrowIndustrial Sewing Machine: ( Rating woltage: 220V. Pase: 50-60 hz. Rating Power watt: 550w. Angular momant: ≤ 3nm. Stiching Rate: 8mm. Degree: 0-12. Model :TYPICAL. Weight: 50 kg | 7 | package | 400 | 2800 | WheelbarrowIndustrial Sewing Machine:
166 | White Sugar, JK sugar mills (pvt) Ltd, Pakistan white refined sugar, crop year: 2022, Net Weight: 50 kg. | 200 | Each | 1 | 200 | White Sugar,
69 | Zarang Tricyle: Zarang Tricycler: Wheel distance: 1110mm, Displacement: 150cc, Body type: Open, Loading Capacity: Above 1 ton, Engin type: 4 stroke, Power: 250cc, BRG: 150-110/ 190, Dimentions: 3260*1100*1270 mm, Max Speed: 75 km/Hr. |  |  |  | 159700 | Zarang Tricyle:
185 | Zigzag Sewing machine (ماشین زیگزال): Number of Needles: Single needle. 4 strings. Using for back and forth stitching of the dresses. Prevents raveling of the fabric. 1-needle, Lockstitch. 4 threads overlock machine, Max. Sewing Sp... 6500rpm, Overall Dimensions: 47*33*48cm. Power: 250W/400W/550W. Or any equvlent best quality |  |  |  |  | Zigzag Sewing machine (ماشین زیگزال):
86 | مرتبان شیشیه ای Glass Jam and Honey Bottle |  |  |  |  | مرتبان شیشیه ای Glass Jam and Honey Bottle

## Annex 3 - Financial Offer
Annex 3 - Financial Offer/Bill of Quantity Subject: Puchase of Different Tools and Materials for IOM Beneficiaries in Kandahar, Nimroz, Samangan, Herat, Farah and Nangarhar Provinces of Afghanistan
Date: | 2024-04-07
S.N | Item Description | Quantity | Unit | Unit Price (USD) | Total Price (USD)
1 | Jigsaw 701 Watt Heavy Duty Top Handle with TStak Box 240V Rated power: 550, Amperage at voltage: 220-230 V 2.4 A, Stroke rate at no-load: 700-3000 min, Stroke length: 18 mm, Cutting ability in wood: 65 mm, Cutting ability in aluminum: 10 mm, Cutting ability in steel: 6 mm Max. angularity of the body (left / right): 45° / 45°, Weight 1: ,9 kg, with good quality | 1 | Each | 0 | 0
2 | 12" Radial Miter Saw Woodworking machinery: Cutting Capacity At 0/45 Degree: 42*340mm No Load Speed: 5000rpm Input Power: 2000W Cutting Capacity At 45/90 Degree: 78*240mm Net Weight: 17kg Cutting Capacity At 45/45 Degree: 42*240mm Blade Diameter: 255mm Cutting Capacity At 0/90 Degree: with good quality | 1 | Each | 0 | 0
3 | 2 Door Glass freezer, Big size best Quality | 3 | Each | 0 | 0
4 | 2 KW Invertor: Power: 2 KW (2000W) Max DC voltage: 1000VDC Start voltage: 250VDC Nominal voltage: 580VDC MPPT voltage range: 200 1000 No of MPP tracker: 2 Max efficacy: 99% Weigh: 8kg Size: 470/754/270mm Brand: China Invet Model: INVET2 Made in China Locally available | 6 | Each | 0 | 0
5 | 4 IN 1 MULTI FUNCTION JUICER-BLENDER-MINCER 4 in 1 multi function Juicer, blender, mixer, mincer With glass jars SS housing, filter & blade 2 speed with pulse Power: 800W | 2 | Each | 0 | 0
6 | A 8000-D4-G-TP, Zoje Full automatic and computerized Direct Drive High Speed Four - Auto Lockswitch machine with stand. Automatic 1-needle lockstitch machine for medium and heavy materials. Serial equipped with automatic functions: Integrated 3 degrees adjustable brightness energy-saving LED lamp for lighting of working field. Model with energy-saving AC Servo motor, control box, programming control panel and power switch integrated into machine head (mechatronic "all-in-one" set). Bottom feed, max. sewing speed 4.000 s.p.m., max. stitch length 5 mm, foot lifting up to 13 mm, central lubrication. Complete sewing machine with Kessler stand and table top. | 4 | Each | 0 | 0
7 | Automatic Binding Machine For Leather/ Shoes With Stand, dynamo and other essential tools and Equipment Model: XL-335 Automatic Grade: Automatic Body Material Mild Steel Max Sewing Speed 2850 RPM Max Stitch Length 1 INCH | 3 | Each | 0 | 0
8 | Baking Oil (Ramin Refine Sunflower Oil), Afghansitan Product. Net Weight: 5 Liter, or any other similler good quality product | 40 | Each | 0 | 0
9 | Banaras Fabric for Afghani Clothes, تکه بنارس برای لباس افغانی | 8 | Roll | 0 | 0
10 | BRUCE BRC-6390B industrial industrial sewing machine of a shuttle stitch with a walking paw. For sewing products from medium and heavy materials, including skin. It is replaced in the production of furniture, car covers and so on. The stitches of the stitch up to 8 MIT -HOUSE HAY 8 \ 16 mmmaximal speed 2200 on \ mins with direct drive, the needle position and backlight. With the table. | 1 | Each | 0 | 0
11 | BRUCE BRC-X5-5-03 / 233 OVERLOCK Machine: BRUCE BRC-X5-5-03 / 233 5-wire industrial over locker with built-in servo motor and LED backlight overlock Machine, Seam pattern of a five-thread overlock 5mm overlock width, the distance from the edge of the overlock to the stitching line is 10mm; Shaft drive is direct, without connecting mechanisms; 5-thread overlock, Material Type: Light, Medium, Characteristics: Stitch length - 3.8 mm, Overedging width - 5 mm, The height of the presser foot is 5 mm, Distance between needles - 5 mm, Sewing speed - 5,500 sti / min, Needle type - DCx27, The price is for a set: head, table, built-in servo, made in China | 2 | Each | 0 | 0
12 | Carip Fabric | 3 | Each | 0 | 0
13 | Chair Material Stainless steel Plasticc Chair Material Stainless steel Plastic Dimensions (Inches) 22 L x 17 W x 31 H | 25 | Each | 0 | 0
14 | Cherma sewing Machine (ماشین چرمه دوزی) Stitch Formation: Lock Stitch Max. Sewing Thickness: 13mm, 13mm Needle: 11#-14# Power: 550w voltage: 220 Core Components: Motor Weight (KG): 45 KG Overall Dimensions: 63X25X56cm with stand, motor and case | 3 | Each | 0 | 0
15 | Core thread - Iranain Made, each package (نخ مغزی( | 100 | Kg | 0 | 0
16 | Curtain cotton tape - 4 thread, iranian made, each package contain 60 meter tape (نوار چهار نخ) | 100 | package | 0 | 0
17 | Curtain cotton Tape, made in china, each package contain 45 M tape ( نوار پرده ساده ) | 100 | package | 0 | 0
18 | Cutting Table 1*1.5 M, (w*L). MDF board height 90 cm - length 150 cm - width 1 M | 2 | Each | 0 | 0
19 | Desktop industrial meat grinder ( One of the very useful tools for meat grinder is the use of strong and suitable meat grinders, industrial meat grinders are made in different types and are very powerful. | 1 | Each | 0 | 0
20 | Desktop industrial meat grinder ( One of the very useful tools for meat grinder is the use of strong and suitable meat grinders, industrial meat grinders are made in different types and are very powerful. | 1 | Each | 0 | 0
21 | DeWalt D23700-GB 1750W 235mm Electric Circular Saw 240V Rated power: 1500 W Amperage at voltage: 220-230 V 6.8 A No-load speed 5500 minˉ¹ Min. / max. Ø of circular saw blade: 185 / 190 mm Bore Ø of circular saw blade 20 mm Max. thickness of circular saw blade: 2 mm Max. cutting depth at 90°: 66 mm Max. cutting depth at 45°: 46 mm Weight: 4,4 kg, with good quality | 1 | Each | 0 | 0
22 | Diesel Engine Model: SD115 Number of Cylinder: 1 Diameter of Cylinder: mm115 Piston stroke: mm125 Power: KW17.7, 23HP Rated Speed: 2200 r/min Wight: kg240 | 1 | Each | 0 | 0
23 | Edge Sewing Machine (چرخ دور دوزی) Joki brand Cylinder bed sewing machine. Model Jk: 3335B The machine is designed for sewing leather goods, bags, shoes etc. Speed: 2000rpm Pressure lifting hight: 10-15mm Max stich: 5.5mm Needles: DP*17 Power: 220v-250w, Or any other similar good quality brand. | 1 | Each | 0 | 0
24 | Electric cloth cutting machine. Model: 6/8/10/12/13/15 inch Package weight: 21KG Packing size: 70*40*40 Voltage: 220V Power: 1100W/1200W Speed: 3400 rpm Frequency: 50HZ | 2 | Each | 0 | 0
25 | electric scissors, JK-103-8, JACK company, or any other semiler good quality product | 3 | Each | 0 | 0
26 | Electronic Hummer used for furniture production (Big): drill capacity: 26mm voltage: 220 frequency: 50Zh input power: 1400W load of speed: 0-3000rmp/mintue locally availible or Equivalent | 1 | Each | 0 | 0
27 | Embroidered collar with mirror for afghan dressیخن لباس افغانی | 75 | Each | 0 | 0
28 | Feta (چرمه) color: yellow and silver applicable: for handicraft Looking at the picture available in the market | 70 | meter | 0 | 0
29 | Fiber for Jacket and Sweater waiving, Different Color تار مخصوص جاکت بافی | 200 | Each | 0 | 0
30 | First grade flour 50kg. Brand name: AROOS. Manufacturer country Uzbekistan Type of flour Wheat Variety First Weight 50 kg | 200 | Each | 0 | 0
31 | Gas Cylinder-capacity 10 - 15 Kg | 12 | Each | 0 | 0
32 | Grinder (Category: Grinders, Model: G1, Capacity: 5 lt., Speed: 18000 rpm. Power: 0.6 kW, Capacity/Batch (sugar): 1000 gr. Capacity/Hour (sugar): 16 kg. | 2 | Each | 0 | 0
33 | Growatt SPF 5000 ES Hybrid Inverter - 5kVA, 5.5kW, 48V Rated Power: 5000VA/5000W AC Voltage Regulation (Battery Mode): 230VAC ± 5% @ 50/60Hz Integrated MPPT charge controller Maximum Solar Charge Current: 100A Maximum PV Array Power: 5500W Maximum PV input voltage up to 450VDC Configurable grid or solar input priority Optional Wi-Fi/ GPRS remote monitoring Parallel for scalability | 9 | Each | 0 | 0
34 | Heavy Duty Polisher: Rated power: 1300 W Amperage at voltage: 220-230 V 6.5 A Rated speed: 1000-3000 minˉ¹ Spindle thread: M14 Max. Ø of rubber sanding plate: 180 mm Weight: 3,1 kg, with good quality | 1 | Each | 0 | 0
35 | High Qulaity Wools string: color: Ghazni white Qualitiy: 40*40 Availible in Kabul | 200 | kg | 0 | 0
36 | High Speed Leather Skiving Machine: SD-7506 Automatic Grade: Semi-Automatic Type: Leather skiving machine Voltage: 220V/230V/110V Power(W): 1/3HP Dimension(L*W*H): 1100*540*1150mm Weight: 80kg Knife Speed: 1270(rpm) Feed Wheel Speed: 62,99,132(rpm) Knife Size: Dia. 118* Dia.114 54(mm) Knife axal displacement: 30(mm) Motor: 1/3HP Skiving Width: 10-50(mm) NW/GW: 80/90(KG)Dimensions: 1100*540*1150mm Packing Size: 1200*640*1350 | 2 | Each | 0 | 0
37 | Home Pastry Oven ( فر شیرینی پزی). It has a 430 stainless steel top with a thickness of 0.8. Length 90 width 75 height 70 cm. It is fully automatic and excellent for baking all kinds of sweets/pizza/finger food/cakes. It has 4 used 60x40 fabric trays with plated shelves, or any other semiler good quality product | 4 | Each | 0 | 0
38 | JACK Lockstitch F5, 1-needle lockstitch machine for sewing: Max Sewing speed: 5000 stitches/min Max Stitch Lenght: 5 mm Max Presser Foot Lift: 5 mm by Hand, 13 mm by Foot Pedal (electronic). Needles: DBX1 11-18#. Sewing speed: stitches / min: 5000. Presser foot lift (mm): 5-13. Stitch length (mm): 5. Number of threads: 2. Energy saving servo motor. No idle noise. Needle positioner. Adjustable speed. Included Accessories: Oil, Bobbins, Screwdriver, Needles.Needle system: DBx1 / 16x231 | 57 | Each | 0 | 0
39 | JACK Sewing Machine or equivalent: JACK Lockstitch F5, 1-needle lockstitch machine for sewing: Max Sewing speed: 5000 stitches/min Max Stitch Lenght: 5 mm Max Presser Foot Lift: 5 mm by Hand, 13 mm by Foot Pedal (electronic). Needles: DBX1 11-18#. Sewing speed: stitches / min: 5000. Presser foot lift (mm): 5-13. Stitch length (mm): 5. Number of threads: 2. Energy saving servo motor. No idle noise. Needle positioner. Adjustable speed. Included Accessories: Oil, Bobbins, Screwdriver, Needles.Needle system: DBx1 / 16x231 |  | Each | 0 | 0
40 | JKTEK Industrial Sewing Machine چرخ دوپایه جتکس. Rating woltage: 220V. Pase: 200-6000 rmp. Rating Power watt: 550w. Angular momant: ≤ 3nm. Stiching Rate: 2cm. Degree: 0-12. Model #: 230607014. Weight: 43 kg | 2 | Each | 0 | 0
41 | Krushnil Machine: Max sewing think:5mm Power capacity: 110V/220V formation: Kurishnal overall dimension: 366*160*265 Thread: 2 threads Functioning: overlock, Piko & kumkum Max stitching speed: 750+50 rpm Needle: 11#14#16 overlock pattern: 05 With stands, motors & controller Made: China or equivalent | 1 | Each | 0 | 0
42 | Ks-3 Vertical Scissor قیچی برش عمودی ۱۲ اینچ jack or any other best equivalent quality. | 1 | Each | 0 | 0
43 | Labta electric automatic machine (ماشین لبتا یا چسپ زن) (multiple function, for edge banding and gluing the sides of leather, PVC and clothes on the shoes) | 1 | Each | 0 | 0
44 | Loom (KARGA) for carpet weaving 10 meter: Two I-beam base: (L.H.W): 3.10cm*30cm*10cm: Metal size: 5mm Two I-beam pillar: (H.W.270cm*10cm*13cm) Metal size: 5mm Metal belt: (H.W) 3m*6cm Metal size: 2mm Wooden table: (W.H.L) 10inc*3inc 3.50m Two metal rods: (L.W) 70cm*1inch Metal pipe: (L.W) 3.30cm*3inch Metal size: 2.5mm Metal Damkash pipe: L.W 3m*1inch with all necessary tools | 2 | Each | 0 | 0
45 | Multi-function multi-gauge manual Sweater flat knitting machine Product Type: Carpet, Scarf, SWEATER, Collar Applicable Industries: Hotels, Garment Shops, Building Material Shops, Manu Power:1W Dimension(L*W*H): 2820*868*1920mm Product Name: Manual flat knitting machine Guage: 1.5G-16G Knitting width: 52 inch Supply Ability 1000 Set/Sets per Month | 1 | Each | 0 | 0
46 | Overlock, Piko, Kum Kum machines: Max sewing think:5mm Power capacity: 110V/220V formation: over lock overall dimension: 366*160*265 Thread: 4 threads Functioning: overlock, Piko & kumkum Max stitching speed: 750+50 rpm Needle: 11#14#16 overlock pattern: 05 With stands, motors & controller Made in China or equivalent | 6 | Each | 0 | 0
47 | Plastic Crusher Plastic Type: PVC, PET, ABS, PP/PE, PE, PP, PC, PMMA, PA, PS Production Capacity (kg/h) : 400 kg/h Core Components: Bearing, Motor, PLC Brand Name: Tyrone Use: Waste Plastic Crusher Voltage 380V,50Hz,3Phase; Customized Dimension(L*W*H) 1100*1080*1435mm Power (kW) : 15 Fixed blade 2pcs Rotating blade 6pcs Speed: 600r/min Sieve 20mm; custom Crushing Chamber: 600*320mm Applicable materials film, pet bottle, woven bag, plastic bag and so on Weight: 650kg Power: 20HP | 1 | Each | 0 | 0
48 | Polyester Acetate Fabric (برفی ساتن رخت) Color: Black and red fabric type: Barfi satin fabric Application: for graduation gowns name in the market: American Barfi satin امریکایی برفی ساتن Avalibile in Kabul Market | 500 | meter | 0 | 0
49 | Powerful Motor Lithium-Ion Battery Cordless/Electric Impact Drill/Screwdriver Power Tools hand drill tool sets:Voltage 12-24v, Drill Type, Impact Drill, Mini Drill, Cordless Drill, Power Source Battery, Other attributes Place of Origin, Zhejiang, China, Motor Typ: Other No-Load Speed: 450/1700RPM, Max. Drilling Diameter:10mmGrade: Industrial: Model Numbe: JL0001: Weight: 3kg-5kg, Brand Name: Makita: Speed Type: Variable Speed: Customized support OEM: Drill Diameter: 10mm: Rated Voltage: 12v, No-Load Speed: 450/1700r/min, Rated Power Input 50W or Equivalent | 1 | Each | 0 | 0
50 | Press curtain ring - plastic made, (حلقه پرسی پرده) | 200 | package | 0 | 0
51 | Selma (سلمه) Salama two colors white and gold original colors sewing type: سپین او طلایی سلمه پیچی white color: 10 kg golden color: 10kg will be customized later | 20 | kg | 0 | 0
52 | Selma Kargha (کارګاه سلمه ) Salama making wood made from L=2m, 1m width: with stands, each Karga has 4 stands | 2 | Each | 0 | 0
53 | Sewing Machine (چرخ میاندوز) Full Automated machine Needle #: 11 to 18 Speed controlling system Reservoir head system Motor speed/ sec: 6000 sp Dimensions: 675*450*602 Weight: 62 kg | 4 | Each | 0 | 0
54 | Silk Bakhmal Original High Quality Different Colors - بخمل ابریشمی | 8 | Roll | 0 | 0
55 | silk velvet (بخمل ابریشمی) Applicable: for handcrafting Color: customized quality: fine available in the local market | 200 | meter | 0 | 0
56 | Silter Steam iron Professional "super - Mini" steam electric iron with attached steam boiler of 3.5lt. The heation component is underneath the boiler in which water is heated to generate stram under pressure. Its small size saves you a lot of space and enable you to easily carry it anywhere you want, it is ideal for use by tailors, dry cleaning stores. garment manufactures, hotels,clothes, stores, restaurants and garment workshope. Or any other similar good quality brand. | 6 | Each | 0 | 0
57 | Solar Inverter Capacity 15 kW (20 hp) ture Input voltage DC 260~350V, recommend DC 300~350V for 3-phase 220/230/240V motor; DC 450~750V, recommend DC 600~700V for 3-phase 380/400/415/440/460/480V motor Three phase 220/380/480V AC (±15%) Vmp/Voc voltage VMP≥560V, voc≤800V Rated input current 62 A at 220V 35 A at 380/480V Input frequency 47~63 Hz Input power of solar panel About 1.5 times the solar pump inverter rated power Output Feature Output voltage Three phase 0~rated input voltage Rated output current 60 A at 220V 32 A at 380/480V Output frequency 50Hz/ 60Hz (output 0-300Hz please contact us) DC 270-320V corresponds to 0-50Hz for 220VAC, DC 450-550V corresponds to 0-50Hz for 380/480VAC | 1 | Each | 0 | 0
58 | Solar Panel Tiger Neo N-type 72HL4-BDV 550-570 Watt Positive power tolerance of 0~+3% Maximum Power (Pmax): 570Wp Maximum Power Voltage (Vmp): 42.29V Maximum Power Current (Imp): 13.48A Open-circuit Voltage (Voc): 51.07V Short-circuit Current (Isc): 14.25A | 614 | Each | 0 | 0
59 | Sponge, 10 mm diameter, 180 cm / 90 cm , made in Afghanistan, | 100 | Sheet | 0 | 0
60 | Stainless Steel 2.4 Kw Hot Milk Boiler / Dispenser Equipment Type: Milk Pasteurizer Usage/Application Electric Milk & Water Boiler / Dispenser Capacity: 5 Litres,12 Litres,20 Litres Available Machine Body Material Stainless Steel Power: 2.4 kw Design Type Standard Voltage: 220 v Surface Finishing: Steel Country of Origin: Made in India Minimum Order Quantity 1 | 1 | Each | 0 | 0
61 | Stainless Steel Grinder with Frame Model: FFC-45A with Grinder Machine Jali 16 different types of Jali used for spices grinding and with 8 pairs of Pump Belts Rotaional speed of main shaft: r.p.m 3500 Outer diameter of the rotator (including oblate gear): mm 450 Number of oblate gears of the rotator: p.e 5 Number of kunckle gears of the rotator: p.e 12 Circles of squaregears of the gear wheel: Cirlcles 2 Pitch between the oblate gear and screen: mm 18 Sieve size: 3.6, 1.2, 0.6 Motor power and rotational speed: 11KW, roational speed r.p.m 1450 Diemension : mm 740*1150*1340 Weight: kg 240 | 1 | Each | 0 | 0
62 | Silter Steam iron Professional "super - Mini" steam electric iron with attached steam boiler of 3.5lt. The heation component is underneath the boiler in which water is heated to generate stram under pressure. Its small size saves you a lot of space and enable you to easily carry it anywhere you want, it is ideal for use by tailors, dry cleaning stores. garment manufactures, hotels,clothes, stores, restaurants and garment workshope. Or any other similar good quality brand. | 1 | Each | 0 | 0
63 | Steel legs Chairs, made in Iran | 6 | package | 0 | 0
64 | Suit automatic machine cloths 1500W, Ironing Pressing macine CXAJ-126, | 2 | Each | 0 | 0
65 | Table Saw Rated Power Input (w): 2000 Table Size: 70 x 120 Saw Blade Diameter: 305 Max. Cutting Capacity On The Right: 120 Max. Cutting Capacity On The Left:70 with good quality | 1 | Each | 0 | 0
66 | Tablecloth Spice Mill: Steel tank with capacity of 2 kg Easy cleaning and no reaction with food High Power Motor Grinding all kinds of seeds, Equipped with clamp lock, Ensure full door closing and not opening due to vibration, High speed of motor: 25000 r/min, Optimal time to work: 5 to 8 minutes The rest of the time after each grind 8 to 10 minutes Power Consumption: 4100W, Equipped with a motor reset key, Equipped with velocity regulating volume, Motor body material Aluminum, Equipped with 4 blade steel blades, This device is suitable for industrial kitchen applications. | 2 | Each | 0 | 0
67 | Tailoring Table Material: Solid wood (lasani) Type: Table width 1 inch color: brown/dark/yellow Dimension: (H.L.W) 9*50*30inch | 1 | Each | 0 | 0
68 | Tall Tubular Battery Capacity: 220 Ah Battery Type: Tubular Battery Warranty: 72 Months Voltage: 12V Protection From: Short Circuit Dimensions: 505 X 188 X 470mm Leak Proof: Yes Cycle: 6,500 Cycle | 29 | Each | 0 | 0
69 | Two Needle Sewing machine( چرخ آسیابی دو سوزنه) (motor speed change, needle size 1.6mm, 2.0mm and 2.4mm, needle holder 38mm,with LED light, 3500 sewing spot per minutes, industrial Heavy duty, with round movable partition) | 1 | Each | 0 | 0
70 | Variable Speed Plunge Corded Router: Model Number : CT11012 Type : Routers Tool Power Source : Corded Electric 8A, 2000-30000rpm,Max. plunge depth 50mm,Net wt.:3.1kg,Lock-off button, with good quality | 1 | Each | 0 | 0
71 | Vegetable Cooking Oil 20Liter (TD04767), Ramin Brand | 60 | Each | 0 | 0
72 | Vegetable Cooking Oil 20Liter (TD04767), Ramin Brand | 60 | Each | 0 | 0
73 | WeChef Commercial Manual Cup Sealing Machine 300-500 CupsHour Electric Boba Bubble Milk Tea Coffee Smoothies Cup Sealer 72mm 76mm 95mm: Product Dimensions: 7.5 x 10.2 x 16.5 inches (19.1 x 25.9 x 41.9 cm) (19.1 x 25.9 x 42 cm) Item Weight 21.2 pounds (9.54 kg) (9.54 kg) The sealing machine is sturdy and durable with a fast sealing speed of 300 to 500 cups per hour | 1 | Each | 0 | 0
74 | WheelbarrowIndustrial Sewing Machine: ( Rating woltage: 220V. Pase: 50-60 hz. Rating Power watt: 550w. Angular momant: ≤ 3nm. Stiching Rate: 8mm. Degree: 0-12. Model :TYPICAL. Weight: 50 kg | 1 | package | 0 | 0
75 | White Sugar, JK sugar mills (pvt) Ltd, Pakistan white refined sugar, crop year: 2022, Net Weight: 50 kg. | 40 | Each | 0 | 0
76 | Zarang Tricyle: Zarang Tricycler: Wheel distance: 1110mm, Displacement: 150cc, Body type: Open, Loading Capacity: Above 1 ton, Engin type: 4 stroke, Power: 250cc, BRG: 150-110/ 190, Dimentions: 3260*1100*1270 mm, Max Speed: 75 km/Hr. | 3 | Each | 0 | 0
77 | Zigzag Sewing machine (ماشین زیگزال): Number of Needles: Single needle. 4 strings. Using for back and forth stitching of the dresses. Prevents raveling of the fabric. 1-needle, Lockstitch. 4 threads overlock machine, Max. Sewing Sp... 6500rpm, Overall Dimensions: 47*33*48cm. Power: 250W/400W/550W. Or any equvlent best quality | 7 | package | 0 | 0
78 | مرتبان شیشیه ای Glass Jam and Honey Bottle | 200 | Each | 0 | 0
79 | Transpotation cost of all items to all provinces | 1 | Service | 0 | 0
Total Amout in USD |  |  |  |  | 0

## Sheet1 (hidden)
S.N |  | Province | Item Description | Quantity | Unit | Unit Cost | Total Cost
108 | 1 | Samangan | Jigsaw 701 Watt Heavy Duty Top Handle with TStak Box 240V | 1 | Each | 400 | 400
104 | 2 | Samangan | 12" Radial Miter Saw Woodworking machinery: | 1 | Each | 200 | 200
84 | 3 | Samangan | 2 Door Glass freezer, Big size best Quality | 3 | Each | 850 | 2550
35 | 4 | Nangarhar | 2 KW Invertor: | 6 | Each | 250 | 1500
85 | 5 | Samangan | 4in 1 multifunction juicer-blender-mincer | 2 | Each | 150 | 300
98 | 6 | Samangan | A 8000-D4-G-TP, Zoje Full automatic and computerized | 4 | Each | 400 | 1600
4 | 7 | Kandahar | Automatic Binding Machine For Leather | 3 | Each | 350 | 1050
163 | 8 | Farah | Baking Oil | 40 | Each | 10 | 400
123 | 9 | Samangan | Banaras Fabric for Afghani Clothes, تکه بنارس برای لباس افغانی | 8 | Roll | 80 | 640
114 | 10 | Samangan | BRUCE BRC-6390B industrial industrial sewing machine | 1 | Each | 400 | 400
119 | 11 | Samangan | BRUCE BRC-X5-5-03 / 233 OVERLOCK Machine: | 2 | Each | 400 | 800
133 | 12 | Samangan | Carip Fabric | 3 | Each | 60 | 180
99 | 13 | Samangan | Chair Material Stainless steel Plasticc Chair Material | 25 | Each | 8 | 200
49 | 14 | Nangarhar | Cherma sewing Machine (ماشین چرمه دوزی) | 3 | Each | 400 | 1200
180 | 15 | Herat | Core thread - Iranain Made, each package (نخ مغزی( | 100 | Kg | 4 | 400
182 | 16 | Herat | Curtain cotton tape - 4 thread, (نوار چهار نخ) | 100 | package | 4 | 400
178 | 17 | Herat | Curtain cotton Tape, ( نوار پرده ساده ) | 100 | package | 5 | 500
139 | 18 | Herat | Cutting Table 1*1.5 M, (w*L). | 1 | Each | 100 | 100
151 | 19 | Farah | Cutting Table 1*1.5 M, (w*L). | 1 | Each | 100 | 100
89 | 20 | Samangan | Desktop industrial meat grinder | 1 | Each | 80 | 80
95 | 21 | Samangan | Desktop industrial meat grinder | 1 | Each | 80 | 80
107 | 22 | Samangan | DeWalt D23700-GB 1750W 235mm Electric Circular Saw 240V | 1 | Each | 50 | 50
2 | 23 | Kandahar | Diesel Engine | 1 | Each | 700 | 700
142 | 24 | Herat | Edge Sewing Machine (چرخ دور دوزی) | 1 | Each | 800 | 800
43 | 25 | Nangarhar | Electric cloth cutting machine. | 1 | Each | 250 | 250
198 | 26 | Herat | Electric cloth cutting machine. | 1 | Each | 250 | 250
141 | 27 | Herat | electric scissors, JK-103-8, JACK company, | 1 | Each | 250 | 250
147 | 28 | Farah | electric scissors, JK-103-8, JACK company, | 1 | Each | 250 | 250
174 | 29 | Herat | electric scissors, JK-103-8, JACK company, | 1 | Each | 250 | 250
105 | 30 | Samangan | Electronic Hummer used for furniture production (Big): | 1 | Each | 50 | 50
117 | 31 | Samangan | Embroidered collar with mirror for afghan dressیخن لباس افغانی | 75 | Each | 6 | 450
57 | 32 | Nangarhar | Feta (چرمه) | 70 | meter | 2 | 140
97 | 33 | Samangan | Fiber for Jacket and Sweater waiving, Different Color تار مخصوص جاکت بافی | 200 | Each | 7.5 | 1500
165 | 34 | Farah | First grade flour 50kg. Brand name: | 30 | Each | 25 | 750
192 | 35 | Herat | First grade flour 50kg. Brand name: | 170 | Each | 25 | 4250
160 | 36 | Farah | Gas Cylinder-capacity 10 - 15 Kg | 12 | Each | 80 | 960
87 | 37 | Samangan | Grinder (Category: Grinders, Model: G1, Capacity: | 2 | Each | 150 | 300
8 | 38 | Kandahar | Growatt SPF 5000 ES Hybrid Inverter - 5kVA, 5.5kW, | 3 | Each | 600 | 1800
26 | 39 | Nimroz | Growatt SPF 5000 ES Hybrid Inverter - 5kVA, 5.5kW, | 1 | Each | 600 | 600
110 | 40 | Samangan | Growatt SPF 5000 ES Hybrid Inverter - 5kVA, 5.5kW, | 1 | Each | 600 | 600
155 | 41 | Farah | Growatt SPF 5000 ES Hybrid Inverter - 5kVA, 5.5kW, | 1 | Each | 600 | 600
190 | 42 | Herat | Growatt SPF 5000 ES Hybrid Inverter - 5kVA, 5.5kW, | 3 | Each | 600 | 1800
102 | 43 | Samangan | Heavy Duty Polisher: | 1 | Each | 200 | 200
67 | 44 | Nangarhar | High Qulaity Wools string: | 200 | kg | 6 | 1200
3 | 45 | Kandahar | High Speed Leather Skiving Machine: | 2 | Each | 1350 | 2700
158 | 46 | Farah | Home Pastry Oven ( فر شیرینی پزی). | 2 | Each | 400 | 800
162 | 47 | Farah | Home Pastry Oven ( فر شیرینی پزی). | 2 | Each | 400 | 800
118 | 48 | Samangan | JACK Lockstitch F5, 1-needle lockstitch machine for sewing: | 7 | Each | 300 | 2100
145 | 49 | Farah | JACK Lockstitch F5, 1-needle lockstitch machine for sewing: | 7 | Each | 300 | 2100
167 | 50 | Herat | JACK Lockstitch F5, 1-needle lockstitch machine for sewing: | 24 | Each | 300 | 7200
28 | 51 | Nangarhar | JACK Sewing Machine or equivalent: | 19 | Each | 300 | 5700
197 | 52 | Herat | JKTEK Industrial Sewing Machine چرخ دوپایه جتکس. | 2 | Each | 400 | 800
50 | 53 | Nangarhar | Krushnil Machine: | 1 | Each | 400 | 400
184 | 54 | Herat | Ks-3 Vertical Scissor قیچی برش عمودی ۱۲ اینچ | 1 | Each | 250 | 250
143 | 55 | Herat | Labta electric automatic machine (ماشین لبتا یا چسپ زن) | 1 | Each | 1600 | 1600
65 | 56 | Nangarhar | Loom (KARGA) for carpet weaving 10 meter: | 2 | Each | 500 | 1000
96 | 57 | Samangan | Multi-function multi-gauge manual Sweater flat knitting machine | 1 | Each | 750 | 750
33 | 58 | Nangarhar | Overlock, Piko, Kum Kum machines: | 6 | Each | 400 | 2400
12 | 59 | Kandahar | Plastic Crusher | 1 | Each | 3500 | 3500
52 | 60 | Nangarhar | Polyester Acetate Fabric (برفی ساتن رخت) | 500 | meter | 2 | 1000
106 | 61 | Samangan | Powerful Motor Lithium-Ion Battery Cordless/Electric Impact | 1 | Each | 90 | 90
179 | 62 | Herat | Press curtain ring - plastic made, (حلقه پرسی پرده) | 200 | package | 2 | 400
31 | 63 | Nangarhar | Selma (سلمه) | 20 | kg | 20 | 400
29 | 64 | Nangarhar | Selma Kargha (کارګاه سلمه ) | 2 | Each | 35 | 70
140 | 65 | Herat | Sewing Machine (چرخ میاندوز) | 4 | Each | 700 | 2800
116 | 66 | Samangan | Silk Bakhmal Original High Quality Different Colors - بخمل ابریشمی | 8 | Roll | 150 | 1200
55 | 67 | Nangarhar | silk velvet (بخمل ابریشمی) | 200 | meter | 5 | 1000
136 | 68 | Herat | Silter Steam iron Professional | 5 | Each | 200 | 1000
146 | 69 | Farah | Silter Steam iron Professional | 1 | Each | 200 | 200
20 | 70 | Kandahar | Solar Inverter | 1 | Each | 700 | 700
5 | 71 | Kandahar | Solar Panel | 152 | Each | 100 | 15200
23 | 72 | Nimroz | Solar Panel | 78 | Each | 100 | 7800
30 | 73 | Nangarhar | Solar Panel | 116 | Each | 100 | 11600
68 | 74 | Kunar | Solar Panel | 4 | Each | 100 | 400
111 | 75 | Samangan | Solar Panel | 10 | Each | 100 | 1000
152 | 76 | Farah | Solar Panel | 194 | Each | 100 | 19400
189 | 77 | Herat | Solar Panel | 60 | Each | 100 | 6000
181 | 78 | Herat | Sponge, 10 mm diameter, 180 cm / 90 cm , made in Afghanistan, | 100 | Sheet | 1 | 100
109 | 79 | Samangan | Stainless Steel 2.4 Kw Hot Milk Boiler / Dispenser | 1 | Each | 320 | 320
1 | 80 | Kandahar | Stainless Steel Grinder with Frame | 1 | Each | 580 | 580
100 | 81 | Samangan | Steam Iron 3.5 Liter Silater 1600 WattS SILTER SPR-MN2035: | 1 | Each | 200 | 200
188 | 82 | Herat | Steel legs Chairs, made in Iran | 6 | package | 5 | 30
148 | 83 | Farah | Suit automatic machine cloths 1500W, Ironing Pressing macine CXAJ-126, | 1 | Each | 250 | 250
176 | 84 | Herat | Suit automatic machine cloths 1500W, Ironing Pressing macine CXAJ-126, | 1 | Each | 250 | 250
101 | 85 | Samangan | Table Saw | 1 | Each | 300 | 300
88 | 86 | Samangan | Tablecloth Spice Mill: | 2 | Each | 100 | 200
36 | 87 | Nangarhar | Tailoring Table | 1 | Each | 50 | 50
9 | 88 | Kandahar | Tall Tubular Battery | 15 | Each | 270 | 4050
25 | 89 | Nimroz | Tall Tubular Battery | 1 | Each | 270 | 270
156 | 90 | Farah | Tall Tubular Battery | 5 | Each | 270 | 1350
191 | 91 | Herat | Tall Tubular Battery | 8 | Each | 270 | 2160
144 | 92 | Herat | Two Needle Sewing machine( چرخ آسیابی دو سوزنه) | 1 | Each | 1200 | 1200
103 | 93 | Samangan | Variable Speed Plunge Corded Router: | 1 | Each | 200 | 200
193 | 94 | Herat | Vegetable Cooking Oil 20Liter (TD04767), Ramin Brand | 60 | Each | 35 | 2100
195 | 95 | Herat | Vegetable Cooking Oil 20Liter (TD04767), Ramin Brand | 60 | Each | 35 | 2100
112 | 96 | Samangan | WeChef Commercial Manual Cup Sealing Machine 300-500 | 1 | Each | 350 | 350
199 | 97 | Herat | WheelbarrowIndustrial Sewing Machine: | 1 | package | 700 | 700
166 | 98 | Farah | White Sugar, | 20 | Each | 50 | 1000
196 | 99 | Herat | White Sugar, | 20 | Each | 50 | 1000
69 | 100 | Kunar | Zarang Tricyle: | 1 | Each | 1500 | 1500
71 | 101 | Kunar | Zarang Tricyle: | 1 | Each | 1500 | 1500
76 | 102 | Nangarhar | Zarang Tricyle: | 1 | Each | 1500 | 1500
185 | 103 | Herat | Zigzag Sewing machine (ماشین زیگزال): | 6 | Each | 400 | 2400
150 | 104 | Farah | Zigzag Sewing machine (ماشین زیگزال): | 1 | Each | 400 | 400
86 | 105 | Samangan | مرتبان شیشیه ای Glass Jam and Honey Bottle | 200 | Each | 1 | 200
159700

## Specifications and BoQs_INTP (hidden)
Asset Replacement Support to SMEs in (Kandahar, Nimroz, Samangan, Herat, Farah, Nangarhar) Provinces under INTPA
S.N | SME Name | SME Owner Name | Province | Item Description | Quantity | Unit | Unit Cost | Total Cost | Photo
1 | Nawi Bilal Spice Factory | Ali Ahmad | Kandahar | Stainless Steel Grinder with Frame Model: FFC-45A with Grinder Machine Jali 16 different types of Jali used for spices grinding and with 8 pairs of Pump Belts Rotaional speed of main shaft: r.p.m 3500 Outer diameter of the rotator (including oblate gear): mm 450 Number of oblate gears of the rotator: p.e 5 Number of kunckle gears of the rotator: p.e 12 Circles of squaregears of the gear wheel: Cirlcles 2 Pitch between the oblate gear and screen: mm 18 Sieve size: 3.6, 1.2, 0.6 Motor power and rotational speed: 11KW, roational speed r.p.m 1450 Diemension : mm 740*1150*1340 Weight: kg 240 | 1 | Each | 600 | 600
2 |  |  | Kandahar | Diesel Engine Model: SD115 Number of Cylinder: 1 Diameter of Cylinder: mm115 Piston stroke: mm125 Power: KW17.7, 23HP Rated Speed: 2200 r/min Wight: kg240 | 1 | Each | 700 | 700
3 | Al-Omaid Shoes Ltd. | Shari Ahmad | Kandahar | High Speed Leather Skiving Machine: SD-7506 Automatic Grade: Semi-Automatic Type: Leather skiving machine Voltage: 220V/230V/110V Power(W): 1/3HP Dimension(L*W*H): 1100*540*1150mm Weight: 80kg Knife Speed: 1270(rpm) Feed Wheel Speed: 62,99,132(rpm) Knife Size: Dia. 118* Dia.114 54(mm) Knife axal displacement: 30(mm) Motor: 1/3HP Skiving Width: 10-50(mm) NW/GW: 80/90(KG)Dimensions: 1100*540*1150mm Packing Size: 1200*640*1350 | 1 | Each | 1350 | 1350
4 |  |  | Kandahar | Automatic Binding Machine For Leather/ Shoes With Stand, dynamo and other essential tools and Equipment Model: XL-335 Automatic Grade: Automatic Body Material Mild Steel Max Sewing Speed 2850 RPM Max Stitch Length 1 INCH | 1 | Each | 350 | 350
5 |  |  | Kandahar | Solar Panel Tiger Neo N-type 72HL4-BDV 550-570 Watt Positive power tolerance of 0~+3% Maximum Power (Pmax): 570Wp Maximum Power Voltage (Vmp): 42.29V Maximum Power Current (Imp): 13.48A Open-circuit Voltage (Voc): 51.07V Short-circuit Current (Isc): 14.25A | 6 | Each | 100 | 600
6 | Wahid Bilal Detergents | Hamidullah | Kandahar | Solar Panel Tiger Neo N-type 72HL4-BDV 550-570 Watt Positive power tolerance of 0~+3% Maximum Power (Pmax): 570Wp Maximum Power Voltage (Vmp): 42.29V Maximum Power Current (Imp): 13.48A Open-circuit Voltage (Voc): 51.07V Short-circuit Current (Isc): 14.25A | 35 | Each | 100 | 3500
7 | Al-Rishad Shoes | Mohammad Sarwar | Kandahar | Solar Panel Tiger Neo N-type 72HL4-BDV 550-570 Watt Positive power tolerance of 0~+3% Maximum Power (Pmax): 570Wp Maximum Power Voltage (Vmp): 42.29V Maximum Power Current (Imp): 13.48A Open-circuit Voltage (Voc): 51.07V Short-circuit Current (Isc): 14.25A | 10 | Each | 100 | 1000
8 |  |  | Kandahar | Growatt SPF 5000 ES Hybrid Inverter - 5kVA, 5.5kW, 48V Rated Power: 5000VA/5000W AC Voltage Regulation (Battery Mode): 230VAC ± 5% @ 50/60Hz Integrated MPPT charge controller Maximum Solar Charge Current: 100A Maximum PV Array Power: 5500W Maximum PV input voltage up to 450VDC Configurable grid or solar input priority Optional Wi-Fi/ GPRS remote monitoring Parallel for scalability | 1 | Each | 600 | 600
9 |  |  | Kandahar | Tall Tubular Battery Capacity: 220 Ah Battery Type: Tubular Battery Warranty: 72 Months Voltage: 12V Protection From: Short Circuit Dimensions: 505 X 188 X 470mm Leak Proof: Yes Cycle: 6,500 Cycle | 1 | Each | 270 | 270
10 |  |  | Kandahar | Automatic Binding Machine For Leather/ Shoes With Stand, dynamo and other essential tools and Equipment Model: XL-335 Automatic Grade: Automatic Body Material Mild Steel Max Sewing Speed 2850 RPM Max Stitch Length 1 INCH | 1 | Each | 350 | 350
11 | Ghafoorzai Sweets Production | Abdul Rauf | Kandahar | Solar Panel Tiger Neo N-type 72HL4-BDV 550-570 Watt Positive power tolerance of 0~+3% Maximum Power (Pmax): 570Wp Maximum Power Voltage (Vmp): 42.29V Maximum Power Current (Imp): 13.48A Open-circuit Voltage (Voc): 51.07V Short-circuit Current (Isc): 14.25A | 35 | Each | 100 | 3500
12 | Salihi Company | Haji Shukoor | Kandahar | Plastic Crusher Plastic Type: PVC, PET, ABS, PP/PE, PE, PP, PC, PMMA, PA, PS Production Capacity (kg/h) : 400 kg/h Core Components: Bearing, Motor, PLC Brand Name: Tyrone Use: Waste Plastic Crusher Voltage 380V,50Hz,3Phase; Customized Dimension(L*W*H) 1100*1080*1435mm Power (kW) : 15 Fixed blade 2pcs Rotating blade 6pcs Speed: 600r/min Sieve 20mm; custom Crushing Chamber: 600*320mm Applicable materials film, pet bottle, woven bag, plastic bag and so on Weight: 650kg Power: 20HP | 1 | Each | 3500 | 3500 | #VALUE!
13 | Sultanzada Shoes | Sultan Mohammad | Kandahar | Solar Panel Tiger Neo N-type 72HL4-BDV 550-570 Watt Positive power tolerance of 0~+3% Maximum Power (Pmax): 570Wp Maximum Power Voltage (Vmp): 42.29V Maximum Power Current (Imp): 13.48A Open-circuit Voltage (Voc): 51.07V Short-circuit Current (Isc): 14.25A | 6 | Each | 100 | 600
14 |  |  | Kandahar | Growatt SPF 5000 ES Hybrid Inverter - 5kVA, 5.5kW, 48V Rated Power: 5000VA/5000W AC Voltage Regulation (Battery Mode): 230VAC ± 5% @ 50/60Hz Integrated MPPT charge controller Maximum Solar Charge Current: 100A Maximum PV Array Power: 5500W Maximum PV input voltage up to 450VDC Configurable grid or solar input priority Optional Wi-Fi/ GPRS remote monitoring Parallel for scalability | 1 | Each | 600 | 600
15 |  |  | Kandahar | Tall Tubular Battery Capacity: 220 Ah Battery Type: Tubular Battery Warranty: 72 Months Voltage: 12V Protection From: Short Circuit Dimensions: 505 X 188 X 470mm Leak Proof: Yes Cycle: 6,500 Cycle | 2 | Each | 270 | 540
16 |  |  | Kandahar | High Speed Leather Skiving Machine: SD-7506 Automatic Grade: Semi-Automatic Type: Leather skiving machine Voltage: 220V/230V/110V Power(W): 1/3HP Dimension(L*W*H): 1100*540*1150mm Weight: 80kg Knife Speed: 1270(rpm) Feed Wheel Speed: 62,99,132(rpm) Knife Size: Dia. 118* Dia.114 54(mm) Knife axal displacement: 30(mm) Motor: 1/3HP Skiving Width: 10-50(mm) NW/GW: 80/90(KG)Dimensions: 1100*540*1150mm Packing Size: 1200*640*1350 | 1 | Each | 1350 | 1350
17 |  |  | Kandahar | Automatic Binding Machine For Leather/ Shoes With Stand, dynamo and other essential tools and Equipment Model: XL-335 Automatic Grade: Automatic Body Material Mild Steel Max Sewing Speed 2850 RPM Max Stitch Length 1 INCH | 1 | Each | 350 | 350
18 | Noori Company | Zabihullah Noori | Kandahar | Solar Panel Tiger Neo N-type 72HL4-BDV 550-570 Watt Positive power tolerance of 0~+3% Maximum Power (Pmax): 570Wp Maximum Power Voltage (Vmp): 42.29V Maximum Power Current (Imp): 13.48A Open-circuit Voltage (Voc): 51.07V Short-circuit Current (Isc): 14.25A | 40 | Each | 100 | 4000
19 | Naikmal Carpentary | Amir Mohammad | Kandahar | Solar Panel Tiger Neo N-type 72HL4-BDV 550-570 Watt Positive power tolerance of 0~+3% Maximum Power (Pmax): 570Wp Maximum Power Voltage (Vmp): 42.29V Maximum Power Current (Imp): 13.48A Open-circuit Voltage (Voc): 51.07V Short-circuit Current (Isc): 14.25A | 30 | Each | 100 | 3000
20 |  |  | Kandahar | Solar Inverter Capacity 15 kW (20 hp) ture Input voltage DC 260~350V, recommend DC 300~350V for 3-phase 220/230/240V motor; DC 450~750V, recommend DC 600~700V for 3-phase 380/400/415/440/460/480V motor Three phase 220/380/480V AC (±15%) Vmp/Voc voltage VMP≥560V, voc≤800V Rated input current 62 A at 220V 35 A at 380/480V Input frequency 47~63 Hz Input power of solar panel About 1.5 times the solar pump inverter rated power Output Feature Output voltage Three phase 0~rated input voltage Rated output current 60 A at 220V 32 A at 380/480V Output frequency 50Hz/ 60Hz (output 0-300Hz please contact us) DC 270-320V corresponds to 0-50Hz for 220VAC, DC 450-550V corresponds to 0-50Hz for 380/480VAC | 1 | Each | 700 | 700
21 | Hafiz Company | Rahmatullah | Kandahar | Growatt SPF 5000 ES Hybrid Inverter - 5kVA, 5.5kW, 48V Rated Power: 5000VA/5000W AC Voltage Regulation (Battery Mode): 230VAC ± 5% @ 50/60Hz Integrated MPPT charge controller Maximum Solar Charge Current: 100A Maximum PV Array Power: 5500W Maximum PV input voltage up to 450VDC Configurable grid or solar input priority Optional Wi-Fi/ GPRS remote monitoring Parallel for scalability | 1 | Each | 600 | 600
22 |  |  | Kandahar | Tall Tubular Battery Capacity: 220 Ah Battery Type: Tubular Battery Warranty: 72 Months Voltage: 12V Protection From: Short Circuit Dimensions: 505 X 188 X 470mm Leak Proof: Yes Cycle: 6,500 Cycle | 12 | Each | 270 | 3240
23 | Sadaqat Carpentry |  | Nimroz | Solar Panel Tiger Neo N-type 72HL4-BDV 550-570 Watt Positive power tolerance of 0~+3% Maximum Power (Pmax): 570Wp Maximum Power Voltage (Vmp): 42.29V Maximum Power Current (Imp): 13.48A Open-circuit Voltage (Voc): 51.07V Short-circuit Current (Isc): 14.25A | 27 | Each | 100 | 2700
24 | Shakila Cake & Cookies Production | Shakila Sharifi | Nimroz | Solar Panel Tiger Neo N-type 72HL4-BDV 550-570 Watt Positive power tolerance of 0~+3% Maximum Power (Pmax): 570Wp Maximum Power Voltage (Vmp): 42.29V Maximum Power Current (Imp): 13.48A Open-circuit Voltage (Voc): 51.07V Short-circuit Current (Isc): 14.25A | 11 | Each | 100 | 1100
25 |  |  | Nimroz | Tall Tubular Battery Capacity: 220 Ah Battery Type: Tubular Battery Warranty: 72 Months Voltage: 12V Protection From: Short Circuit Dimensions: 505 X 188 X 470mm Leak Proof: Yes Cycle: 6,500 Cycle | 1 | Each | 270 | 270
26 |  |  | Nimroz | Growatt SPF 5000 ES Hybrid Inverter - 5kVA, 5.5kW, 48V Rated Power: 5000VA/5000W AC Voltage Regulation (Battery Mode): 230VAC ± 5% @ 50/60Hz Integrated MPPT charge controller Maximum Solar Charge Current: 100A Maximum PV Array Power: 5500W Maximum PV input voltage up to 450VDC Configurable grid or solar input priority Optional Wi-Fi/ GPRS remote monitoring Parallel for scalability | 1 | Each | 600 | 600
27 | Rakhesh Ara Detergents prod Company | Haji Amanullah | Nimroz | Solar Panel Tiger Neo N-type 72HL4-BDV 550-570 Watt Positive power tolerance of 0~+3% Maximum Power (Pmax): 570Wp Maximum Power Voltage (Vmp): 42.29V Maximum Power Current (Imp): 13.48A Open-circuit Voltage (Voc): 51.07V Short-circuit Current (Isc): 14.25A | 40 | Each | 100 | 4000
28 | Breshna Handicraft | Breshan | Nangarhar | JACK Sewing Machine or equivalent: JACK Lockstitch F5, 1-needle lockstitch machine for sewing: Max Sewing speed: 5000 stitches/min Max Stitch Lenght: 5 mm Max Presser Foot Lift: 5 mm by Hand, 13 mm by Foot Pedal (electronic). Needles: DBX1 11-18#. Sewing speed: stitches / min: 5000. Presser foot lift (mm): 5-13. Stitch length (mm): 5. Number of threads: 2. Energy saving servo motor. No idle noise. Needle positioner. Adjustable speed. Included Accessories: Oil, Bobbins, Screwdriver, Needles.Needle system: DBx1 / 16x231 | 2 | Each | 300 | 600
|  |  | Nangarhar | Selma Kargha (کارګاه سلمه ) Salama making wood made from L=2m, 1m width: with stands, each Karga has 4 stands | 2 | Each | 35 | 70
|  |  | Nangarhar | Solar Panel Tiger Neo N-type 72HL4-BDV 550-570 Watt Positive power tolerance of 0~+3% Maximum Power (Pmax): 570Wp Maximum Power Voltage (Vmp): 42.29V Maximum Power Current (Imp): 13.48A Open-circuit Voltage (Voc): 51.07V Short-circuit Current (Isc): 14.25A | 2 | Each | 100 | 200
|  |  | Nangarhar | Selma (سلمه) Salama two colors white and gold original colors sewing type: سپین او طلایی سلمه پیچی white color: 10 kg golden color: 10kg will be customized later | 20 | kg | 20 | 400
29 | Fareshta Tailoring | Freshta | Nangarhar | JACK Sewing Machine or equivalent: JACK Lockstitch F5, 1-needle lockstitch machine for sewing: Max Sewing speed: 5000 stitches/min Max Stitch Lenght: 5 mm Max Presser Foot Lift: 5 mm by Hand, 13 mm by Foot Pedal (electronic). Needles: DBX1 11-18#. Sewing speed: stitches / min: 5000. Presser foot lift (mm): 5-13. Stitch length (mm): 5. Number of threads: 2. Energy saving servo motor. No idle noise. Needle positioner. Adjustable speed. Included Accessories: Oil, Bobbins, Screwdriver, Needles.Needle system: DBx1 / 16x231 | 1 | Each | 300 | 300
30 |  |  | Nangarhar | Overlock, Piko, Kum Kum machines: Max sewing think:5mm Power capacity: 110V/220V formation: over lock overall dimension: 366*160*265 Thread: 4 threads Functioning: overlock, Piko & kumkum Max stitching speed: 750+50 rpm Needle: 11#14#16 overlock pattern: 05 With stands, motors & controller Made: China | 1 | Each | 400 | 400
|  |  | Nangarhar | Solar Panel Tiger Neo N-type 72HL4-BDV 550-570 Watt Positive power tolerance of 0~+3% Maximum Power (Pmax): 570Wp Maximum Power Voltage (Vmp): 42.29V Maximum Power Current (Imp): 13.48A Open-circuit Voltage (Voc): 51.07V Short-circuit Current (Isc): 14.25A | 2 | Each | 100 | 200
|  |  | Nangarhar | 2 KW Invertor: Power: 2 KW (2000W) Max DC voltage: 1000VDC Start voltage: 250VDC Nominal voltage: 580VDC MPPT voltage range: 200 1000 No of MPP tracker: 2 Max efficacy: 99% Weigh: 8kg Size: 470/754/270mm Brand: China Invet Model: INVET2 Made in China Locally available | 1 | Each | 250 | 250
|  |  | Nangarhar | Tailoring Table Material: Solid wood (lasani) Type: Table width 1 inch color: brown/dark/yellow Dimension: (H.L.W) 9*50*30inch | 1 | Each | 50 | 50
31 | Nazifa Tailoring | Nazifa | Nangarhar | JACK Sewing Machine or equivalent: JACK Lockstitch F5, 1-needle lockstitch machine for sewing: Max Sewing speed: 5000 stitches/min Max Stitch Lenght: 5 mm Max Presser Foot Lift: 5 mm by Hand, 13 mm by Foot Pedal (electronic). Needles: DBX1 11-18#. Sewing speed: stitches / min: 5000. Presser foot lift (mm): 5-13. Stitch length (mm): 5. Number of threads: 2. Energy saving servo motor. No idle noise. Needle positioner. Adjustable speed. Included Accessories: Oil, Bobbins, Screwdriver, Needles.Needle system: DBx1 / 16x231 | 1 | Each | 300 | 300
32 |  |  | Nangarhar | Overlock, Piko, Kum Kum machines: Max sewing think:5mm Power capacity: 110V/220V formation: over lock overall dimension: 366*160*265 Thread: 4 threads Functioning: overlock, Piko & kumkum Max stitching speed: 750+50 rpm Needle: 11#14#16 overlock pattern: 05 With stands, motors & controller Made: China | 1 | Each | 400 | 400
|  |  | Nangarhar | Solar Panel Tiger Neo N-type 72HL4-BDV 550-570 Watt Positive power tolerance of 0~+3% Maximum Power (Pmax): 570Wp Maximum Power Voltage (Vmp): 42.29V Maximum Power Current (Imp): 13.48A Open-circuit Voltage (Voc): 51.07V Short-circuit Current (Isc): 14.25A | 2 | Each | 100 | 200
|  |  | Nangarhar | 2 KW Invertor: Power: 2 KW (2000W) Max DC voltage: 1000VDC Start voltage: 250VDC Nominal voltage: 580VDC MPPT voltage range: 200 1000 No of MPP tracker: 2 Max efficacy: 99% Weigh: 8kg Size: 470/754/270mm Brand: China Invet Model: INVET2 Made in China Locally available | 1 | Each | 250 | 250
|  |  | Nangarhar | Tailoring Table Material: Solid wood (lasani) Type: Table width 1 inch color: brown/dark/yellow Dimension: (H.L.W) 9*50*30inch | 1 | Each | 50 | 50
33 | Muzhda Tailoring CO | Muzhda | Nangarhar | JACK Sewing Machine or equivalent: JACK Lockstitch F5, 1-needle lockstitch machine for sewing: Max Sewing speed: 5000 stitches/min Max Stitch Lenght: 5 mm Max Presser Foot Lift: 5 mm by Hand, 13 mm by Foot Pedal (electronic). Needles: DBX1 11-18#. Sewing speed: stitches / min: 5000. Presser foot lift (mm): 5-13. Stitch length (mm): 5. Number of threads: 2. Energy saving servo motor. No idle noise. Needle positioner. Adjustable speed. Included Accessories: Oil, Bobbins, Screwdriver, Needles.Needle system: DBx1 / 16x231 | 1 | Each | 300 | 300
34 |  |  | Nangarhar | Overlock, Piko, Kum Kum machines: Max sewing think:5mm Power capacity: 110V/220V formation: over lock overall dimension: 366*160*265 Thread: 4 threads Functioning: overlock, Piko & kumkum Max stitching speed: 750+50 rpm Needle: 11#14#16 overlock pattern: 05 With stands, motors & controller Made: China | 1 | Each | 400 | 400
|  |  | Nangarhar | Solar Panel Tiger Neo N-type 72HL4-BDV 550-570 Watt Positive power tolerance of 0~+3% Maximum Power (Pmax): 570Wp Maximum Power Voltage (Vmp): 42.29V Maximum Power Current (Imp): 13.48A Open-circuit Voltage (Voc): 51.07V Short-circuit Current (Isc): 14.25A | 2 | Each | 100 | 200
|  |  | Nangarhar | 2 KW Invertor: Power: 2 KW (2000W) Max DC voltage: 1000VDC Start voltage: 250VDC Nominal voltage: 580VDC MPPT voltage range: 200 1000 No of MPP tracker: 2 Max efficacy: 99% Weigh: 8kg Size: 470/754/270mm Brand: China Invet Model: INVET2 Made in China Locally available | 1 | Each | 250 | 250
|  |  | Nangarhar | Tailoring Table Material: Solid wood (lasani) Type: Table width 1 inch color: brown/dark/yellow Dimension: (H.L.W) 9*50*30inch | 1 | Each | 50 | 50
35 | Safia Tailoring | Safia | Nangarhar | JACK Sewing Machine or equivalent: JACK Lockstitch F5, 1-needle lockstitch machine for sewing: Max Sewing speed: 5000 stitches/min Max Stitch Lenght: 5 mm Max Presser Foot Lift: 5 mm by Hand, 13 mm by Foot Pedal (electronic). Needles: DBX1 11-18#. Sewing speed: stitches / min: 5000. Presser foot lift (mm): 5-13. Stitch length (mm): 5. Number of threads: 2. Energy saving servo motor. No idle noise. Needle positioner. Adjustable speed. Included Accessories: Oil, Bobbins, Screwdriver, Needles.Needle system: DBx1 / 16x231 | 1 | Each | 300 | 300
36 |  |  | Nangarhar | Overlock, Piko, Kum Kum machines: Max sewing think:5mm Power capacity: 110V/220V formation: over lock overall dimension: 366*160*265 Thread: 4 threads Functioning: overlock, Piko & kumkum Max stitching speed: 750+50 rpm Needle: 11#14#16 overlock pattern: 05 With stands, motors & controller Made: China | 1 | Each | 400 | 400
|  |  | Nangarhar | Solar Panel Tiger Neo N-type 72HL4-BDV 550-570 Watt Positive power tolerance of 0~+3% Maximum Power (Pmax): 570Wp Maximum Power Voltage (Vmp): 42.29V Maximum Power Current (Imp): 13.48A Open-circuit Voltage (Voc): 51.07V Short-circuit Current (Isc): 14.25A | 2 | Each | 100 | 200
|  |  | Nangarhar | 2 KW Invertor: Power: 2 KW (2000W) Max DC voltage: 1000VDC Start voltage: 250VDC Nominal voltage: 580VDC MPPT voltage range: 200 1000 No of MPP tracker: 2 Max efficacy: 99% Weigh: 8kg Size: 470/754/270mm Brand: China Invet Model: INVET2 Made in China Locally available | 1 | Each | 250 | 250
| Naveed afghan handicrafts and vocational companey | Adina Barakzai | Nangarhar | JACK Sewing Machine or equivalent: JACK Lockstitch F5, 1-needle lockstitch machine for sewing: Max Sewing speed: 5000 stitches/min Max Stitch Lenght: 5 mm Max Presser Foot Lift: 5 mm by Hand, 13 mm by Foot Pedal (electronic). Needles: DBX1 11-18#. Sewing speed: stitches / min: 5000. Presser foot lift (mm): 5-13. Stitch length (mm): 5. Number of threads: 2. Energy saving servo motor. No idle noise. Needle positioner. Adjustable speed. Included Accessories: Oil, Bobbins, Screwdriver, Needles.Needle system: DBx1 / 16x231 | 1 | Each | 300 | 300
37 |  |  | Nangarhar | Overlock, Piko, Kum Kum machines: Max sewing think:5mm Power capacity: 110V/220V formation: over lock overall dimension: 366*160*265 Thread: 4 threads Functioning: overlock, Piko & kumkum Max stitching speed: 750+50 rpm Needle: 11#14#16 overlock pattern: 05 With stands, motors & controller Made: China | 1 | Each | 400 | 400
38 |  |  | Nangarhar | Electric cloth cutting machine. Model: 6/8/10/12/13/15 inch Package weight: 21KG Packing size: 70*40*40 Voltage: 220V Power: 1100W/1200W Speed: 3400 rpm Frequency: 50HZ | 1 | Each | 250 | 250
| Fatima Hanidcraft | Fatima | Nangarhar | JACK Sewing Machine or equivalent: JACK Lockstitch F5, 1-needle lockstitch machine for sewing: Max Sewing speed: 5000 stitches/min Max Stitch Lenght: 5 mm Max Presser Foot Lift: 5 mm by Hand, 13 mm by Foot Pedal (electronic). Needles: DBX1 11-18#. Sewing speed: stitches / min: 5000. Presser foot lift (mm): 5-13. Stitch length (mm): 5. Number of threads: 2. Energy saving servo motor. No idle noise. Needle positioner. Adjustable speed. Included Accessories: Oil, Bobbins, Screwdriver, Needles.Needle system: DBx1 / 16x231 | 1 | Each | 300 | 300
|  |  | Nangarhar | Solar Panel Tiger Neo N-type 72HL4-BDV 550-570 Watt Positive power tolerance of 0~+3% Maximum Power (Pmax): 570Wp Maximum Power Voltage (Vmp): 42.29V Maximum Power Current (Imp): 13.48A Open-circuit Voltage (Voc): 51.07V Short-circuit Current (Isc): 14.25A | 2 | Each | 100 | 200
|  |  | Nangarhar | 2 KW Invertor: Power: 2 KW (2000W) Max DC voltage: 1000VDC Start voltage: 250VDC Nominal voltage: 580VDC MPPT voltage range: 200 1000 No of MPP tracker: 2 Max efficacy: 99% Weigh: 8kg Size: 470/754/270mm Brand: China Invet Model: INVET2 Made in China Locally available | 1 | Each | 250 | 250
39 |  |  | Nangarhar | Men fabrics Karachi mad fabric for men Color: customized Quality: high Availible in the local Market | 50 | meter | 3 | 150
40 | Leyaqat Safi Handicraft | Shafiqa | Nangarhar | Heat Press Machine: power: 1700W size: 16*20 adopts silica-gel and sponge, reaching a service life of 20,000 hours. Deliver a quicker heating speed and a better transfer effect. Soft heating liner is applied for accommodating various kinds of materials. It can also reduce unpleasant smells during operation. | 1 | Each | 350 | 350
|  |  | Nangarhar | Selma Kargha (کارګاه سلمه ) Salama making wood made from L=2m, 1m width: with stands, each Karga has 4 stands | 4 | Each | 35 | 140
|  |  | Nangarhar | Selma (سلمه) Salama two colors white and gold original colors sewing type: سپین او طلایی سلمه پیچی white color: 10 kg golden color: 10kg will be customized later | 25 | kg | 20 | 500
|  |  | Nangarhar | Cherma sewing Machine (ماشین چرمه دوزی) Stitch Formation: Lock Stitch Max. Sewing Thickness: 13mm, 13mm Needle: 11#-14# Power: 550w voltage: 220 Core Components: Motor Weight (KG): 45 KG Overall Dimensions: 63X25X56cm with stand, motor and case | 1 | Each | 400 | 400
41 | Adila Tailoring | Adila | Nangarhar | Solar Panel Tiger Neo N-type 72HL4-BDV 550-570 Watt Positive power tolerance of 0~+3% Maximum Power (Pmax): 570Wp Maximum Power Voltage (Vmp): 42.29V Maximum Power Current (Imp): 13.48A Open-circuit Voltage (Voc): 51.07V Short-circuit Current (Isc): 14.25A | 5 | Each | 100 | 500
42 |  |  | Nangarhar | 2 KW Invertor: Power: 2 KW (2000W) Max DC voltage: 1000VDC Start voltage: 250VDC Nominal voltage: 580VDC MPPT voltage range: 200 1000 No of MPP tracker: 2 Max efficacy: 99% Weigh: 8kg Size: 470/754/270mm Brand: China Invet Model: INVET2 Made in China Locally available | 1 | Each | 250 | 250
|  |  | Nangarhar | Overlock, Piko, Kum Kum machines: Max sewing think:5mm Power capacity: 110V/220V formation: over lock overall dimension: 366*160*265 Thread: 4 threads Functioning: overlock, Piko & kumkum Max stitching speed: 750+50 rpm Needle: 11#14#16 overlock pattern: 05 With stands, motors & controller Made: China | 1 | Each | 400 | 400
| Farida Handicraft | Farida | Nangarhar | Overlock, Piko, Kum Kum machines: Max sewing think:5mm Power capacity: 110V/220V formation: over lock overall dimension: 366*160*265 Thread: 4 threads Functioning: overlock, Piko & kumkum Max stitching speed: 750+50 rpm Needle: 11#14#16 overlock pattern: 05 With stands, motors & controller Made: China | 2 | Each | 400 | 800
|  |  | Nangarhar | JACK Sewing Machine or equivalent: JACK Lockstitch F5, 1-needle lockstitch machine for sewing: Max Sewing speed: 5000 stitches/min Max Stitch Lenght: 5 mm Max Presser Foot Lift: 5 mm by Hand, 13 mm by Foot Pedal (electronic). Needles: DBX1 11-18#. Sewing speed: stitches / min: 5000. Presser foot lift (mm): 5-13. Stitch length (mm): 5. Number of threads: 2. Energy saving servo motor. No idle noise. Needle positioner. Adjustable speed. Included Accessories: Oil, Bobbins, Screwdriver, Needles.Needle system: DBx1 / 16x231 | 4 | Each | 300 | 1200
43 |  |  | Nangarhar | Cherma sewing Machine (ماشین چرمه دوزی) Stitch Formation: Lock Stitch Max. Sewing Thickness: 13mm, 13mm Needle: 11#-14# Power: 550w voltage: 220 Core Components: Motor Weight (KG): 45 KG Overall Dimensions: 63X25X56cm with stand, motor and case | 1 | Each | 400 | 400
44 |  |  | Nangarhar | Krushnil Machine: Max sewing think:5mm Power capacity: 110V/220V formation: Kurishnal overall dimension: 366*160*265 Thread: 2 threads Functioning: overlock, Piko & kumkum Max stitching speed: 750+50 rpm Needle: 11#14#16 overlock pattern: 05 With stands, motors & controller Made: China | 1 | Each | 400 | 400
| Aseela Tailoring | Aseela | Nangarhar | JACK Sewing Machine or equivalent: JACK Lockstitch F5, 1-needle lockstitch machine for sewing: Max Sewing speed: 5000 stitches/min Max Stitch Lenght: 5 mm Max Presser Foot Lift: 5 mm by Hand, 13 mm by Foot Pedal (electronic). Needles: DBX1 11-18#. Sewing speed: stitches / min: 5000. Presser foot lift (mm): 5-13. Stitch length (mm): 5. Number of threads: 2. Energy saving servo motor. No idle noise. Needle positioner. Adjustable speed. Included Accessories: Oil, Bobbins, Screwdriver, Needles.Needle system: DBx1 / 16x231 | 1 | Each | 300 | 300
|  |  | Nangarhar | Overlock, Piko, Kum Kum machines: Max sewing think:5mm Power capacity: 110V/220V formation: over lock overall dimension: 366*160*265 Thread: 4 threads Functioning: overlock, Piko & kumkum Max stitching speed: 750+50 rpm Needle: 11#14#16 overlock pattern: 05 With stands, motors & controller Made: China | 1 | Each | 400 | 400
|  |  | Nangarhar | Men fabrics Karachi mad fabric for men Color: customized Quality: high Availible in the local Market | 50 | meter | 3 | 150
45 |  |  | Nangarhar | Solar Panel Tiger Neo N-type 72HL4-BDV 550-570 Watt Positive power tolerance of 0~+3% Maximum Power (Pmax): 570Wp Maximum Power Voltage (Vmp): 42.29V Maximum Power Current (Imp): 13.48A Open-circuit Voltage (Voc): 51.07V Short-circuit Current (Isc): 14.25A | 2 | Each | 100 | 200
46 |  |  | Nangarhar | Embroidery (سوند) Thread: Type: embroidery thread application: handicraft Sond thread: 5 kg streji thread: 10k kg color: multiple quality high | 20 | kg | 5 | 100
| Momin Tooths Materials Production Co | Momin khan Samadzai | Nangarhar | Solar Panel Tiger Neo N-type 72HL4-BDV 550-570 Watt Positive power tolerance of 0~+3% Maximum Power (Pmax): 570Wp Maximum Power Voltage (Vmp): 42.29V Maximum Power Current (Imp): 13.48A Open-circuit Voltage (Voc): 51.07V Short-circuit Current (Isc): 14.25A | 35 | Each | 100 | 3500
| Afghan Garments | Fatima | Nangarhar | Polyester Acetate Fabric (برفی ساتن رخت) Color: Black and red fabric type: Barfi satin fabric Application: for graduation gowns name in the market: American Barfi satin امریکایی برفی ساتن Avalibile in Kabul Market | 500 | meter | 2 | 1000
|  |  | Nangarhar | Solar Panel Tiger Neo N-type 72HL4-BDV 550-570 Watt Positive power tolerance of 0~+3% Maximum Power (Pmax): 570Wp Maximum Power Voltage (Vmp): 42.29V Maximum Power Current (Imp): 13.48A Open-circuit Voltage (Voc): 51.07V Short-circuit Current (Isc): 14.25A | 8 | Each | 100 | 800
47 |  |  | Nangarhar | JACK Sewing Machine or equivalent: JACK Lockstitch F5, 1-needle lockstitch machine for sewing: Max Sewing speed: 5000 stitches/min Max Stitch Lenght: 5 mm Max Presser Foot Lift: 5 mm by Hand, 13 mm by Foot Pedal (electronic). Needles: DBX1 11-18#. Sewing speed: stitches / min: 5000. Presser foot lift (mm): 5-13. Stitch length (mm): 5. Number of threads: 2. Energy saving servo motor. No idle noise. Needle positioner. Adjustable speed. Included Accessories: Oil, Bobbins, Screwdriver, Needles.Needle system: DBx1 / 16x231 | 4 | Each | 300 | 1200
48 | Nooria Chermadozi | Nooria | Nangarhar | silk velvet (بخمل ابریشمی) Applicable: for handcrafting Color: customized quality: fine available in the local market | 40 | meter | 5 | 200
|  |  | Nangarhar | Cherma sewing Machine (ماشین چرمه دوزی) Stitch Formation: Lock Stitch Max. Sewing Thickness: 13mm, 13mm Needle: 11#-14# Power: 550w voltage: 220 Core Components: Motor Weight (KG): 45 KG Overall Dimensions: 63X25X56cm with stand, motor and case | 1 | Each | 400 | 400
|  |  | Nangarhar | Feta (چرمه) color: yellow and silver applicable: for handicraft Looking at the picture available in the market | 30 | meter | 2 | 60
|  |  | Nangarhar | JACK Sewing Machine or equivalent: JACK Lockstitch F5, 1-needle lockstitch machine for sewing: Max Sewing speed: 5000 stitches/min Max Stitch Lenght: 5 mm Max Presser Foot Lift: 5 mm by Hand, 13 mm by Foot Pedal (electronic). Needles: DBX1 11-18#. Sewing speed: stitches / min: 5000. Presser foot lift (mm): 5-13. Stitch length (mm): 5. Number of threads: 2. Energy saving servo motor. No idle noise. Needle positioner. Adjustable speed. Included Accessories: Oil, Bobbins, Screwdriver, Needles.Needle system: DBx1 / 16x231 | 1 | Each | 300 | 300
49 |  |  | Nangarhar | Solar Panel Tiger Neo N-type 72HL4-BDV 550-570 Watt Positive power tolerance of 0~+3% Maximum Power (Pmax): 570Wp Maximum Power Voltage (Vmp): 42.29V Maximum Power Current (Imp): 13.48A Open-circuit Voltage (Voc): 51.07V Short-circuit Current (Isc): 14.25A | 2 | Each | 100 | 200
50 | Rabia Cherma Dozi | Rabia | Nangarhar | silk velvet (بخمل ابریشمی) Applicable: for handcrafting Color: customized quality: fine available in the local market | 40 | meter | 5 | 200
|  |  | Nangarhar | Cherma sewing Machine (ماشین چرمه دوزی) Stitch Formation: Lock Stitch Max. Sewing Thickness: 13mm, 13mm Needle: 11#-14# Power: 550w voltage: 220 Core Components: Motor Weight (KG): 45 KG Overall Dimensions: 63X25X56cm with stand, motor and case | 1 | Each | 400 | 400
|  |  | Nangarhar | Feta (چرمه) color: yellow and silver applicable: for handicraft Looking at the picture available in the market | 40 | meter | 2 | 80
|  |  | Nangarhar | JACK Sewing Machine or equivalent: JACK Lockstitch F5, 1-needle lockstitch machine for sewing: Max Sewing speed: 5000 stitches/min Max Stitch Lenght: 5 mm Max Presser Foot Lift: 5 mm by Hand, 13 mm by Foot Pedal (electronic). Needles: DBX1 11-18#. Sewing speed: stitches / min: 5000. Presser foot lift (mm): 5-13. Stitch length (mm): 5. Number of threads: 2. Energy saving servo motor. No idle noise. Needle positioner. Adjustable speed. Included Accessories: Oil, Bobbins, Screwdriver, Needles.Needle system: DBx1 / 16x231 | 1 | Each | 300 | 300
51 |  |  | Nangarhar | Solar Panel Tiger Neo N-type 72HL4-BDV 550-570 Watt Positive power tolerance of 0~+3% Maximum Power (Pmax): 570Wp Maximum Power Voltage (Vmp): 42.29V Maximum Power Current (Imp): 13.48A Open-circuit Voltage (Voc): 51.07V Short-circuit Current (Isc): 14.25A | 2 | Each | 100 | 200
52 | Sharifa Ahmadzai carpet Weaving | Sharifa | Nangarhar | Loom (KARGA) for carpet weaving 10 meter: Two I-beam base: (L.H.W): 3.10cm*30cm*10cm: Metal size: 5mm Two I-beam pillar: (H.W.270cm*10cm*13cm) Metal size: 5mm Metal belt: (H.W) 3m*6cm Metal size: 2mm Wooden table: (W.H.L) 10inc*3inc 3.50m Two metal rods: (L.W) 70cm*1inch Metal pipe: (L.W) 3.30cm*3inch Metal size: 2.5mm Metal Damkash pipe: L.W 3m*1inch with all necessary tools | 2 | Each | 500 | 1000
|  |  | Nangarhar | Solar Panel Tiger Neo N-type 72HL4-BDV 550-570 Watt Positive power tolerance of 0~+3% Maximum Power (Pmax): 570Wp Maximum Power Voltage (Vmp): 42.29V Maximum Power Current (Imp): 13.48A Open-circuit Voltage (Voc): 51.07V Short-circuit Current (Isc): 14.25A | 2 | Each | 100 | 200
|  |  | Nangarhar | High Qulaity Wools string: color: Ghazni white Qualitiy: 40*40 Availible in Kabul | 200 | kg | 6 | 1200
| Osman Popcorn Production Company | Osman | Kunar | Solar Panel Tiger Neo N-type 72HL4-BDV 550-570 Watt Positive power tolerance of 0~+3% Maximum Power (Pmax): 570Wp Maximum Power Voltage (Vmp): 42.29V Maximum Power Current (Imp): 13.48A Open-circuit Voltage (Voc): 51.07V Short-circuit Current (Isc): 14.25A | 2 | Each | 100 | 200
53 |  |  | Kunar | Zarang Tricyle: Zarang Tricycler: Wheel distance: 1110mm, Displacement: 150cc, Body type: Open, Loading Capacity: Above 1 ton, Engin type: 4 stroke, Power: 250cc, BRG: 150-110/ 190, Dimentions: 3260*1100*1270 mm, Max Speed: 75 km/Hr. | 1 | Each | 1500 | 1500
54 | Ziaullah Popcorn Production Company | Ziaullah | Kunar | Solar Panel Tiger Neo N-type 72HL4-BDV 550-570 Watt Positive power tolerance of 0~+3% Maximum Power (Pmax): 570Wp Maximum Power Voltage (Vmp): 42.29V Maximum Power Current (Imp): 13.48A Open-circuit Voltage (Voc): 51.07V Short-circuit Current (Isc): 14.25A | 2 | Each | 100 | 200
|  |  | Kunar | Zarang Tricyle: Zarang Tricycler: Wheel distance: 1110mm, Displacement: 150cc, Body type: Open, Loading Capacity: Above 1 ton, Engin type: 4 stroke, Power: 250cc, BRG: 150-110/ 190, Dimentions: 3260*1100*1270 mm, Max Speed: 75 km/Hr. | 1 | Each | 1500 | 1500
| Khalid Laziz Non Alcoholic Beverages Production Co | Hijratullah | Nangarhar | Solar Panel Tiger Neo N-type 72HL4-BDV 550-570 Watt Positive power tolerance of 0~+3% Maximum Power (Pmax): 570Wp Maximum Power Voltage (Vmp): 42.29V Maximum Power Current (Imp): 13.48A Open-circuit Voltage (Voc): 51.07V Short-circuit Current (Isc): 14.25A | 35 | Each | 100 | 3500
| Shahbibi Handicraft | Shabibi | Nangarhar | JACK Sewing Machine or equivalent: JACK Lockstitch F5, 1-needle lockstitch machine for sewing: Max Sewing speed: 5000 stitches/min Max Stitch Lenght: 5 mm Max Presser Foot Lift: 5 mm by Hand, 13 mm by Foot Pedal (electronic). Needles: DBX1 11-18#. Sewing speed: stitches / min: 5000. Presser foot lift (mm): 5-13. Stitch length (mm): 5. Number of threads: 2. Energy saving servo motor. No idle noise. Needle positioner. Adjustable speed. Included Accessories: Oil, Bobbins, Screwdriver, Needles.Needle system: DBx1 / 16x231 | 2 | Each | 300 | 600
55 |  |  | Nangarhar | Solar Panel Tiger Neo N-type 72HL4-BDV 550-570 Watt Positive power tolerance of 0~+3% Maximum Power (Pmax): 570Wp Maximum Power Voltage (Vmp): 42.29V Maximum Power Current (Imp): 13.48A Open-circuit Voltage (Voc): 51.07V Short-circuit Current (Isc): 14.25A | 2 | Each | 100 | 200
56 |  |  | Nangarhar | 2 KW Invertor: Power: 2 KW (2000W) Max DC voltage: 1000VDC Start voltage: 250VDC Nominal voltage: 580VDC MPPT voltage range: 200 1000 No of MPP tracker: 2 Max efficacy: 99% Weigh: 8kg Size: 470/754/270mm Brand: China Invet Model: INVET2 Made in China Locally available | 1 | Each | 250 | 250
| Al-Zahid Honey Processing & Packaging Co | Suhil Amin | Nangarhar | Zarang Tricyle: Zarang Tricycler: Wheel distance: 1110mm, Displacement: 150cc, Body type: Open, Loading Capacity: Above 1 ton, Engin type: 4 stroke, Power: 250cc, BRG: 150-110/ 190, Dimentions: 3260*1100*1270 mm, Max Speed: 75 km/Hr. | 1 | Each | 1500 | 1500
| Lailoma Handicraft | Lailoma | Nangarhar | JACK Sewing Machine or equivalent: JACK Lockstitch F5, 1-needle lockstitch machine for sewing: Max Sewing speed: 5000 stitches/min Max Stitch Lenght: 5 mm Max Presser Foot Lift: 5 mm by Hand, 13 mm by Foot Pedal (electronic). Needles: DBX1 11-18#. Sewing speed: stitches / min: 5000. Presser foot lift (mm): 5-13. Stitch length (mm): 5. Number of threads: 2. Energy saving servo motor. No idle noise. Needle positioner. Adjustable speed. Included Accessories: Oil, Bobbins, Screwdriver, Needles.Needle system: DBx1 / 16x231 | 1 | Each | 300 | 300
|  |  | Nangarhar | Solar Panel Tiger Neo N-type 72HL4-BDV 550-570 Watt Positive power tolerance of 0~+3% Maximum Power (Pmax): 570Wp Maximum Power Voltage (Vmp): 42.29V Maximum Power Current (Imp): 13.48A Open-circuit Voltage (Voc): 51.07V Short-circuit Current (Isc): 14.25A | 5 | Each | 100 | 500
57 |  |  | Nangarhar | 2 KW Invertor: Power: 2 KW (2000W) Max DC voltage: 1000VDC Start voltage: 250VDC Nominal voltage: 580VDC MPPT voltage range: 200 1000 No of MPP tracker: 2 Max efficacy: 99% Weigh: 8kg Size: 470/754/270mm Brand: China Invet Model: INVET2 Made in China Locally available | 1 | Each | 250 | 250
58 | Reshma | Reshma | Nangarhar | silk velvet (بخمل ابریشمی) Applicable: for handcrafting Color: customized quality: fine available in the local market | 120 | meter | 5 | 600
|  |  | Nangarhar | 2 KW Invertor: Power: 2 KW (2000W) Max DC voltage: 1000VDC Start voltage: 250VDC Nominal voltage: 580VDC MPPT voltage range: 200 1000 No of MPP tracker: 2 Max efficacy: 99% Weigh: 8kg Size: 470/754/270mm Brand: China Invet Model: INVET2 Made in China Locally available | 1 | Each | 250 | 250
|  |  | Nangarhar | JACK Sewing Machine or equivalent: JACK Lockstitch F5, 1-needle lockstitch machine for sewing: Max Sewing speed: 5000 stitches/min Max Stitch Lenght: 5 mm Max Presser Foot Lift: 5 mm by Hand, 13 mm by Foot Pedal (electronic). Needles: DBX1 11-18#. Sewing speed: stitches / min: 5000. Presser foot lift (mm): 5-13. Stitch length (mm): 5. Number of threads: 2. Energy saving servo motor. No idle noise. Needle positioner. Adjustable speed. Included Accessories: Oil, Bobbins, Screwdriver, Needles.Needle system: DBx1 / 16x231 | 1 | Each | 300 | 300
|  |  | Nangarhar | Solar Panel Tiger Neo N-type 72HL4-BDV 550-570 Watt Positive power tolerance of 0~+3% Maximum Power (Pmax): 570Wp Maximum Power Voltage (Vmp): 42.29V Maximum Power Current (Imp): 13.48A Open-circuit Voltage (Voc): 51.07V Short-circuit Current (Isc): 14.25A | 4 | Each | 100 | 400
59 | Nigah Food production company | Asma Nigah | Samangan | 2 Door Glass freezer, Big size best Quality | 1 | Each | 850 | 850
60 |  |  | Samangan | 4 IN 1 MULTI FUNCTION JUICER-BLENDER-MINCER 4 in 1 multi function Juicer, blender, mixer, mincer With glass jars SS housing, filter & blade 2 speed with pulse Power: 800W | 1 | Each | 150 | 150
|  |  | Samangan | مرتبان شیشیه ای Glass Jam and Honey Bottle | 100 | Each | 1 | 100
|  |  | Samangan | Grinder (Category: Grinders, Model: G1, Capacity: 5 lt., Speed: 18000 rpm. Power: 0.6 kW, Capacity/Batch (sugar): 1000 gr. Capacity/Hour (sugar): 16 kg. | 1 | Each | 150 | 150
|  |  | Samangan | Tablecloth Spice Mill: Steel tank with capacity of 2 kg Easy cleaning and no reaction with food High Power Motor Grinding all kinds of seeds, Equipped with clamp lock, Ensure full door closing and not opening due to vibration, High speed of motor: 25000 r/min, Optimal time to work: 5 to 8 minutes The rest of the time after each grind 8 to 10 minutes Power Consumption: 4100W, Equipped with a motor reset key, Equipped with velocity regulating volume, Motor body material Aluminum, Equipped with 4 blade steel blades, This device is suitable for industrial kitchen applications. | 1 | Each | 100 | 100
61 |  |  | Samangan | Desktop industrial meat grinder ( One of the very useful tools for meat grinder is the use of strong and suitable meat grinders, industrial meat grinders are made in different types and are very powerful. | 1 | Each | 80 | 80
62 | Lizat Food Processing | Aisha | Samangan | 2 Door Glass freezer, Big size best Quality | 1 | Each | 850 | 850
|  |  | Samangan | 4 IN 1 MULTI FUNCTION JUICER-BLENDER-MINCER 4 in 1 multi function Juicer, blender, mixer, mincer With glass jars SS housing, filter & blade 2 speed with pulse Power: 800W | 1 | Each | 150 | 150
|  |  | Samangan | مرتبان شیشیه ای Glass Jam and Honey Bottle | 100 | Each | 1 | 100
|  |  | Samangan | Grinder (Category: Grinders, Model: G1, Capacity: 5 lt., Speed: 18000 rpm. Power: 0.6 kW, Capacity/Batch (sugar): 1000 gr. Capacity/Hour (sugar): 16 kg. | 1 | Each | 150 | 150
63 |  |  | Samangan | Tablecloth Spice Mill: Steel tank with capacity of 2 kg Easy cleaning and no reaction with food High Power Motor Grinding all kinds of seeds, Equipped with clamp lock, Ensure full door closing and not opening due to vibration, High speed of motor: 25000 r/min, Optimal time to work: 5 to 8 minutes The rest of the time after each grind 8 to 10 minutes Power Consumption: 4100W, Equipped with a motor reset key, Equipped with velocity regulating volume, Motor body material Aluminum, Equipped with 4 blade steel blades, This device is suitable for industrial kitchen applications. | 1 | Each | 100 | 100
64 |  |  | Samangan | Desktop industrial meat grinder ( One of the very useful tools for meat grinder is the use of strong and suitable meat grinders, industrial meat grinders are made in different types and are very powerful. | 1 | Each | 80 | 80
| Sitaraha Jacket Weaving | Sitaraha | Samangan | Multi-function multi-gauge manual Sweater flat knitting machine Product Type: Carpet, Scarf, SWEATER, Collar Applicable Industries: Hotels, Garment Shops, Building Material Shops, Manu Power:1W Dimension(L*W*H): 2820*868*1920mm Product Name: Manual flat knitting machine Guage: 1.5G-16G Knitting width: 52 inch Supply Ability 1000 Set/Sets per Month | 1 | Each | 750 | 750
|  |  | Samangan | Fiber for Jacket and Sweater waiving, Different Color تار مخصوص جاکت بافی | 100 | Each | 7.5 | 750
|  |  | Samangan | A 8000-D4-G-TP, Zoje Full automatic and computerized Direct Drive High Speed Four - Auto Lockswitch machine with stand. Automatic 1-needle lockstitch machine for medium and heavy materials. Serial equipped with automatic functions: Integrated 3 degrees adjustable brightness energy-saving LED lamp for lighting of working field. Model with energy-saving AC Servo motor, control box, programming control panel and power switch integrated into machine head (mechatronic "all-in-one" set). Bottom feed, max. sewing speed 4.000 s.p.m., max. stitch length 5 mm, foot lifting up to 13 mm, central lubrication. Complete sewing machine with Kessler stand and table top. | 2 | Each | 400 | 800
65 |  |  | Samangan | Chair Material Stainless steel Plasticc Chair Material Stainless steel Plastic Dimensions (Inches) 22 L x 17 W x 31 H | 5 | Each | 8 | 40
66 |  |  | Samangan | Steam Iron 3.5 Liter Silater 1600 WattS SILTER SPR-MN2035: Equipped with automatic steam system, Equipped with refractory plate, No aurora on the fabric, Equipped with a display, High power in steam diffusion, Ability to use any type of fabric with or without steam, Stainless steel tank,equiped with table | 1 | Each | 200 | 200
| Hakimi Furniture Production center | Shukrullah | Samangan | Table Saw Rated Power Input (w): 2000 Table Size: 70 x 120 Saw Blade Diameter: 305 Max. Cutting Capacity On The Right: 120 Max. Cutting Capacity On The Left:70 with good quality | 1 | Each | 300 | 300
|  |  | Samangan | Heavy Duty Polisher: Rated power: 1300 W Amperage at voltage: 220-230 V 6.5 A Rated speed: 1000-3000 minˉ¹ Spindle thread: M14 Max. Ø of rubber sanding plate: 180 mm Weight: 3,1 kg, with good quality | 1 | Each | 200 | 200
|  |  | Samangan | Variable Speed Plunge Corded Router: Model Number : CT11012 Type : Routers Tool Power Source : Corded Electric 8A, 2000-30000rpm,Max. plunge depth 50mm,Net wt.:3.1kg,Lock-off button, with good quality | 1 | Each | 200 | 200
67 |  |  | Samangan | 12" Radial Miter Saw Woodworking machinery: Cutting Capacity At 0/45 Degree: 42*340mm No Load Speed: 5000rpm Input Power: 2000W Cutting Capacity At 45/90 Degree: 78*240mm Net Weight: 17kg Cutting Capacity At 45/45 Degree: 42*240mm Blade Diameter: 255mm Cutting Capacity At 0/90 Degree: with good quality | 1 | Each | 200 | 200
68 |  |  | Samangan | Electronic Hummer used for furniture production (Big): drill capacity: 26mm voltage: 220 frequency: 50Zh input power: 1400W load of speed: 0-3000rmp/mintue locally availible or Equivalent | 1 | Each | 50 | 50
|  |  | Samangan | Powerful Motor Lithium-Ion Battery Cordless/Electric Impact Drill/Screwdriver Power Tools hand drill tool sets:Voltage 12-24v, Drill Type, Impact Drill, Mini Drill, Cordless Drill, Power Source Battery, Other attributes Place of Origin, Zhejiang, China, Motor Typ: Other No-Load Speed: 450/1700RPM, Max. Drilling Diameter:10mmGrade: Industrial: Model Numbe: JL0001: Weight: 3kg-5kg, Brand Name: Makita: Speed Type: Variable Speed: Customized support OEM: Drill Diameter: 10mm: Rated Voltage: 12v, No-Load Speed: 450/1700r/min, Rated Power Input 50W or Equivalent | 1 | Each | 90 | 90
|  |  | Samangan | DeWalt D23700-GB 1750W 235mm Electric Circular Saw 240V Rated power: 1500 W Amperage at voltage: 220-230 V 6.8 A No-load speed 5500 minˉ¹ Min. / max. Ø of circular saw blade: 185 / 190 mm Bore Ø of circular saw blade 20 mm Max. thickness of circular saw blade: 2 mm Max. cutting depth at 90°: 66 mm Max. cutting depth at 45°: 46 mm Weight: 4,4 kg, with good quality | 1 | Each | 50 | 50
|  |  | Samangan | Jigsaw 701 Watt Heavy Duty Top Handle with TStak Box 240V Rated power: 550, Amperage at voltage: 220-230 V 2.4 A, Stroke rate at no-load: 700-3000 min, Stroke length: 18 mm, Cutting ability in wood: 65 mm, Cutting ability in aluminum: 10 mm, Cutting ability in steel: 6 mm Max. angularity of the body (left / right): 45° / 45°, Weight 1: ,9 kg, with good quality | 1 | Each | 400 | 400
69 | Tawfiq Dairy | Sultana | Samangan | Stainless Steel 2.4 Kw Hot Milk Boiler / Dispenser Equipment Type: Milk Pasteurizer Usage/Application Electric Milk & Water Boiler / Dispenser Capacity: 5 Litres,12 Litres,20 Litres Available Machine Body Material Stainless Steel Power: 2.4 kw Design Type Standard Voltage: 220 v Surface Finishing: Steel Country of Origin: Made in India Minimum Order Quantity 1 | 1 | Each | 320 | 320 |  | 123123
70 |  |  | Samangan | Growatt SPF 5000 ES Hybrid Inverter - 5kVA, 5.5kW, 48V Rated Power: 5000VA/5000W AC Voltage Regulation (Battery Mode): 230VAC ± 5% @ 50/60Hz Integrated MPPT charge controller Maximum Solar Charge Current: 100A Maximum PV Array Power: 5500W Maximum PV input voltage up to 450VDC Configurable grid or solar input priority Optional Wi-Fi/ GPRS remote monitoring Parallel for scalability | 1 | Each | 600 | 600
|  |  | Samangan | Solar Panel Tiger Neo N-type 72HL4-BDV 550-570 Watt Positive power tolerance of 0~+3% Maximum Power (Pmax): 570Wp Maximum Power Voltage (Vmp): 42.29V Maximum Power Current (Imp): 13.48A Open-circuit Voltage (Voc): 51.07V Short-circuit Current (Isc): 14.25A | 10 | Each | 100 | 1000
|  |  | Samangan | WeChef Commercial Manual Cup Sealing Machine 300-500 CupsHour Electric Boba Bubble Milk Tea Coffee Smoothies Cup Sealer 72mm 76mm 95mm: Product Dimensions: 7.5 x 10.2 x 16.5 inches (19.1 x 25.9 x 41.9 cm) (19.1 x 25.9 x 42 cm) Item Weight 21.2 pounds (9.54 kg) (9.54 kg) The sealing machine is sturdy and durable with a fast sealing speed of 300 to 500 cups per hour | 1 | Each | 350 | 350
|  |  | Samangan | 2 Door Glass freezer, Big size best Quality | 1 | Each | 850 | 850
71 | Barin Qurbanzada Bags making | Fatima | Samangan | BRUCE BRC-6390B industrial industrial sewing machine of a shuttle stitch with a walking paw. For sewing products from medium and heavy materials, including skin. It is replaced in the production of furniture, car covers and so on. The stitches of the stitch up to 8 MIT -HOUSE HAY 8 \ 16 mmmaximal speed 2200 on \ mins with direct drive, the needle position and backlight. With the table. | 1 | Each | 400 | 400
72 |  |  | Samangan | A 8000-D4-G-TP, Zoje Full automatic and computerized Direct Drive High Speed Four - Auto Lockswitch machine with stand. Automatic 1-needle lockstitch machine for medium and heavy materials. Serial equipped with automatic functions: Integrated 3 degrees adjustable brightness energy-saving LED lamp for lighting of working field. Model with energy-saving AC Servo motor, control box, programming control panel and power switch integrated into machine head (mechatronic "all-in-one" set). Bottom feed, max. sewing speed 4.000 s.p.m., max. stitch length 5 mm, foot lifting up to 13 mm, central lubrication. Complete sewing machine with Kessler stand and table top. | 2 | Each | 400 | 800
|  |  | Samangan | Silk Bakhmal Original High Quality Different Colors - بخمل ابریشمی | 2 | Roll | 150 | 300
|  |  | Samangan | Embroidered collar with mirror for afghan dressیخن لباس افغانی | 25 | Each | 6 | 150
| Gulshan Bags and dress making center | Hawa | Samangan | JACK Lockstitch F5, 1-needle lockstitch machine for sewing: Max Sewing speed: 5000 stitches/min Max Stitch Lenght: 5 mm Max Presser Foot Lift: 5 mm by Hand, 13 mm by Foot Pedal (electronic). Needles: DBX1 11-18#. Sewing speed: stitches / min: 5000. Presser foot lift (mm): 5-13. Stitch length (mm): 5. Number of threads: 2. Energy saving servo motor. No idle noise. Needle positioner. Adjustable speed. Included Accessories: Oil, Bobbins, Screwdriver, Needles.Needle system: DBx1 / 16x231 | 2 | Each | 300 | 600
73 |  |  | Samangan | BRUCE BRC-X5-5-03 / 233 OVERLOCK Machine: BRUCE BRC-X5-5-03 / 233 5-wire industrial over locker with built-in servo motor and LED backlight overlock Machine, Seam pattern of a five-thread overlock 5mm overlock width, the distance from the edge of the overlock to the stitching line is 10mm; Shaft drive is direct, without connecting mechanisms; 5-thread overlock, Material Type: Light, Medium, Characteristics: Stitch length - 3.8 mm, Overedging width - 5 mm, The height of the presser foot is 5 mm, Distance between needles - 5 mm, Sewing speed - 5,500 sti / min, Needle type - DCx27, The price is for a set: head, table, built-in servo, made in China | 1 | Each | 400 | 400
74 |  |  | Samangan | Chair Material Stainless steel Plasticc Chair Material Stainless steel Plastic Dimensions (Inches) 22 L x 17 W x 31 H | 5 | Each | 8 | 40
|  |  | Samangan | Silk Bakhmal Original High Quality Different Colors - بخمل ابریشمی | 3 | Roll | 150 | 450
|  |  | Samangan | Embroidered collar with mirror for afghan dressیخن لباس افغانی | 25 | Each | 6 | 150
|  |  | Samangan | Banaras Fabric for Afghani Clothes, تکه بنارس برای لباس افغانی | 4 | Roll | 80 | 320
75 | Sefat Mah knitting production center | Sefat Mah | Samangan | Fiber for Jacket and Sweater waiving, Different Color تار مخصوص جاکت بافی | 100 | Kg | 7.5 | 750
76 |  |  | Samangan | JACK Lockstitch F5, 1-needle lockstitch machine for sewing: Max Sewing speed: 5000 stitches/min Max Stitch Lenght: 5 mm Max Presser Foot Lift: 5 mm by Hand, 13 mm by Foot Pedal (electronic). Needles: DBX1 11-18#. Sewing speed: stitches / min: 5000. Presser foot lift (mm): 5-13. Stitch length (mm): 5. Number of threads: 2. Energy saving servo motor. No idle noise. Needle positioner. Adjustable speed. Included Accessories: Oil, Bobbins, Screwdriver, Needles.Needle system: DBx1 / 16x231 | 1 | Each | 300 | 300
|  |  | Samangan | Chair Material Stainless steel Plasticc Chair Material Stainless steel Plastic Dimensions (Inches) 22 L x 17 W x 31 H | 5 | Each | 8 | 40
| Negin Tailoring center | Bi Bi Zakera | Samangan | JACK Lockstitch F5, 1-needle lockstitch machine for sewing: Max Sewing speed: 5000 stitches/min Max Stitch Lenght: 5 mm Max Presser Foot Lift: 5 mm by Hand, 13 mm by Foot Pedal (electronic). Needles: DBX1 11-18#. Sewing speed: stitches / min: 5000. Presser foot lift (mm): 5-13. Stitch length (mm): 5. Number of threads: 2. Energy saving servo motor. No idle noise. Needle positioner. Adjustable speed. Included Accessories: Oil, Bobbins, Screwdriver, Needles.Needle system: DBx1 / 16x231 | 2 | Each | 300 | 600
|  |  | Samangan | BRUCE BRC-X5-5-03 / 233 OVERLOCK Machine: BRUCE BRC-X5-5-03 / 233 5-wire industrial over locker with built-in servo motor and LED backlight overlock Machine, Seam pattern of a five-thread overlock 5mm overlock width, the distance from the edge of the overlock to the stitching line is 10mm; Shaft drive is direct, without connecting mechanisms; 5-thread overlock, Material Type: Light, Medium, Characteristics: Stitch length - 3.8 mm, Overedging width - 5 mm, The height of the presser foot is 5 mm, Distance between needles - 5 mm, Sewing speed - 5,500 sti / min, Needle type - DCx27, The price is for a set: head, table, built-in servo, made in China | 1 | Each | 400 | 400
77 |  |  | Samangan | Chair Material Stainless steel Plasticc Chair Material Stainless steel Plastic Dimensions (Inches) 22 L x 17 W x 31 H | 5 | Each | 8 | 40
78 |  |  | Samangan | Silk Bakhmal Original High Quality Different Colors - بخمل ابریشمی | 3 | Roll | 150 | 450
|  |  | Samangan | Embroidered collar with mirror for afghan dressیخن لباس افغانی | 25 | Each | 6 | 150
|  |  | Samangan | Banaras Fabric for Afghani Clothes, تکه بنارس برای لباس افغانی | 4 | Roll | 80 | 320
| Vida Embroidery | Bibi Sediqa | Samangan | Carip Fabric | 3 | Each | 60 | 180
79 |  |  | Samangan | JACK Lockstitch F5, 1-needle lockstitch machine for sewing: Max Sewing speed: 5000 stitches/min Max Stitch Lenght: 5 mm Max Presser Foot Lift: 5 mm by Hand, 13 mm by Foot Pedal (electronic). Needles: DBX1 11-18#. Sewing speed: stitches / min: 5000. Presser foot lift (mm): 5-13. Stitch length (mm): 5. Number of threads: 2. Energy saving servo motor. No idle noise. Needle positioner. Adjustable speed. Included Accessories: Oil, Bobbins, Screwdriver, Needles.Needle system: DBx1 / 16x231 | 2 | Each | 300 | 600
80 |  |  | Samangan | Chair Material Stainless steel Plasticc Chair Material Stainless steel Plastic Dimensions (Inches) 22 L x 17 W x 31 H | 5 | Each | 8 | 40
81 | Antik production | Fatima Akbari | Herat | Silter Steam iron Professional "super - Mini" steam electric iron with attached steam boiler of 3.5lt. The heation component is underneath the boiler in which water is heated to generate stram under pressure. Its small size saves you a lot of space and enable you to easily carry it anywhere you want, it is ideal for use by tailors, dry cleaning stores. garment manufactures, hotels,clothes, stores, restaurants and garment workshope. Or any other similar good quality brand. | 1 | Each | 200 | 200
82 |  |  | Herat | Zigzag Sewing machine (ماشین زیگزال): Number of Needles: Single needle. Three strings. Using for back and forth stitching of the dresses. Prevents raveling of the fabric. 1-needle, Lockstitch. 4 threads overlock machine, Max. Sewing Sp... 6500rpm, Overall Dimensions: 47*33*48cm. Power: 250W/400W/550W. Or any other similar good quality brand. | 1 | Each | 400 | 400
83 |  |  | Herat | JACK Lockstitch F5, 1-needle lockstitch machine for sewing: Max Sewing speed: 5000 stitches/min Max Stitch Lenght: 5 mm Max Presser Foot Lift: 5 mm by Hand, 13 mm by Foot Pedal (electronic). Needles: DBX1 11-18#. Sewing speed: stitches / min: 5000. Presser foot lift (mm): 5-13. Stitch length (mm): 5. Number of threads: 2. Energy saving servo motor. No idle noise. Needle positioner. Adjustable speed. Included Accessories: Oil, Bobbins, Screwdriver, Needles.Needle system: DBx1 / 16x231 | 4 | Each | 300 | 1200
84 |  |  | Herat | Cutting Table 1*1.5 M, (w*L). MDF board height 90 cm - length 150 cm - width 1 M | 1 | Each | 100 | 100
85 |  |  | Herat | Sewing Machine (چرخ میاندوز) Full Automated machine Needle #: 11 to 18 Speed controlling system Reservoir head system Motor speed/ sec: 6000 sp Dimensions: 675*450*602 Weight: 62 kg | 1 | Each | 700 | 700
86 |  |  | Herat | electric scissors, JK-103-8, JACK company, or any other semiler good quality product | 1 | Each | 250 | 250
87 | Sheek Poshan | Kamila | Herat | Edge Sewing Machine (چرخ دور دوزی) Joki brand Cylinder bed sewing machine. Model Jk: 3335B The machine is designed for sewing leather goods, bags, shoes etc. Speed: 2000rpm Pressure lifting hight: 10-15mm Max stich: 5.5mm Needles: DP*17 Power: 220v-250w, Or any other similar good quality brand. | 1 | Each | 800 | 800
88 |  |  | Herat | Labta electric automatic machine (ماشین لبتا یا چسپ زن) (multiple function, for edge banding and gluing the sides of leather, PVC and clothes on the shoes) | 1 | Each | 1600 | 1600
89 |  |  | Herat | Two Needle Sewing machine( چرخ آسیابی دو سوزنه) (motor speed change, needle size 1.6mm, 2.0mm and 2.4mm, needle holder 38mm,with LED light, 3500 sewing spot per minutes, industrial Heavy duty, with round movable partition) | 1 | Each | 1200 | 1200
90 | Shabrang production | laiqa | Farah | JACK Lockstitch F5, 1-needle lockstitch machine for sewing: Max Sewing speed: 5000 stitches/min Max Stitch Lenght: 5 mm Max Presser Foot Lift: 5 mm by Hand, 13 mm by Foot Pedal (electronic). Needles: DBX1 11-18#. Sewing speed: stitches / min: 5000. Presser foot lift (mm): 5-13. Stitch length (mm): 5. Number of threads: 2. Energy saving servo motor. No idle noise. Needle positioner. Adjustable speed. Included Accessories: Oil, Bobbins, Screwdriver, Needles.Needle system: DBx1 / 16x231 | 3 | Each | 300 | 900
91 |  |  | Farah | Silter Steam iron Professional "super - Mini" steam electric iron with attached steam boiler of 3.5lt. The heation component is underneath the boiler in which water is heated to generate stram under pressure. Its small size saves you a lot of space and enable you to easily carry it anywhere you want, it is ideal for use by tailors, dry cleaning stores. garment manufactures, hotels,clothes, stores, restaurants and garment workshope. Or any other similar good quality brand. | 1 | Each | 200 | 200
92 |  |  | Farah | electric scissors, JK-103-8, JACK company, or any other semiler good quality product | 1 | Each | 250 | 250
93 |  |  | Farah | Suit automatic machine cloths 1500W, Ironing Pressing macine CXAJ-126, | 1 | Each | 250 | 250
94 | Azizi Tailoring | Nazifa Zamani | Farah | JACK Lockstitch F5, 1-needle lockstitch machine for sewing: Max Sewing speed: 5000 stitches/min Max Stitch Lenght: 5 mm Max Presser Foot Lift: 5 mm by Hand, 13 mm by Foot Pedal (electronic). Needles: DBX1 11-18#. Sewing speed: stitches / min: 5000. Presser foot lift (mm): 5-13. Stitch length (mm): 5. Number of threads: 2. Energy saving servo motor. No idle noise. Needle positioner. Adjustable speed. Included Accessories: Oil, Bobbins, Screwdriver, Needles.Needle system: DBx1 / 16x231 | 4 | Each | 300 | 1200
95 |  |  | Farah | Zigzag Sewing machine (ماشین زیگزال): Number of Needles: Single needle. Three strings. Using for back and forth stitching of the dresses. Prevents raveling of the fabric. 1-needle, Lockstitch. 4 threads overlock machine, Max. Sewing Sp... 6500rpm, Overall Dimensions: 47*33*48cm. Power: 250W/400W/550W. Or any other similar good quality brand. | 1 | Each | 400 | 400
96 |  |  | Farah | Cutting Table 1*1.5 M, (w*L). MDF board height 90 cm - length 150 cm - width 1 M | 1 | Each | 100 | 100
97 | Abu Muslem Farah Metals Mill Industrial co | Abdul Hameed Sharifi | Farah | Solar Panel Tiger Neo N-type 72HL4-BDV 550-570 Watt Positive power tolerance of 0~+3% Maximum Power (Pmax): 570Wp Maximum Power Voltage (Vmp): 42.29V Maximum Power Current (Imp): 13.48A Open-circuit Voltage (Voc): 51.07V Short-circuit Current (Isc): 14.25A | 50 | Each | 100 | 5000
98 | Arasto Hakimi | Merwais Elyas Salt Producing co | Farah | Solar Panel Tiger Neo N-type 72HL4-BDV 550-570 Watt Positive power tolerance of 0~+3% Maximum Power (Pmax): 570Wp Maximum Power Voltage (Vmp): 42.29V Maximum Power Current (Imp): 13.48A Open-circuit Voltage (Voc): 51.07V Short-circuit Current (Isc): 14.25A | 50 | Each | 100 | 5000
99 | Turkan Detergent production Company | Mohammad Shafeeq Afzali | Farah | Solar Panel Tiger Neo N-type 72HL4-BDV 550-570 Watt Positive power tolerance of 0~+3% Maximum Power (Pmax): 570Wp Maximum Power Voltage (Vmp): 42.29V Maximum Power Current (Imp): 13.48A Open-circuit Voltage (Voc): 51.07V Short-circuit Current (Isc): 14.25A | 50 | Each | 100 | 5000
100 | Farah Incubator Producing company | Khalil khadim Malooki | Farah | Growatt SPF 5000 ES Hybrid Inverter - 5kVA, 5.5kW, 48V Rated Power: 5000VA/5000W AC Voltage Regulation (Battery Mode): 230VAC ± 5% @ 50/60Hz Integrated MPPT charge controller Maximum Solar Charge Current: 100A Maximum PV Array Power: 5500W Maximum PV input voltage up to 450VDC Configurable grid or solar input priority Optional Wi-Fi/ GPRS remote monitoring Parallel for scalability | 1 | Each | 600 | 600
101 |  |  | Farah | Tall Tubular Battery Capacity: 220 Ah Battery Type: Tubular Battery Warranty: 72 Months Voltage: 12V Protection From: Short Circuit Dimensions: 505 X 188 X 470mm Leak Proof: Yes Cycle: 6,500 Cycle | 3 | Each | 270 | 810
102 |  |  | Farah | Solar Panel Tiger Neo N-type 72HL4-BDV 550-570 Watt Positive power tolerance of 0~+3% Maximum Power (Pmax): 570Wp Maximum Power Voltage (Vmp): 42.29V Maximum Power Current (Imp): 13.48A Open-circuit Voltage (Voc): 51.07V Short-circuit Current (Isc): 14.25A | 24 | Each | 100 | 2400
103 | Ensaf Confictionary Production Co | Haji Abdul Hamid | Farah | Home Pastry Oven ( فر شیرینی پزی). It has a 430 stainless steel top with a thickness of 0.8. Length 90 width 75 height 70 cm. It is fully automatic and excellent for baking all kinds of sweets/pizza/finger food/cakes. It has 4 used 60x40 fabric trays with plated shelves, or any other semiler good quality product | 2 | Each | 400 | 800
104 |  |  | Farah | Tall Tubular Battery Capacity: 220 Ah Battery Type: Tubular Battery Warranty: 72 Months Voltage: 12V Protection From: Short Circuit Dimensions: 505 X 188 X 470mm Leak Proof: Yes Cycle: 6,500 Cycle | 2 | Each | 270 | 540
105 |  |  | Farah | Gas Cylinder-capacity 10 - 15 Kg | 6 | Each | 80 | 480
106 |  |  | Farah | Solar Panel Tiger Neo N-type 72HL4-BDV 550-570 Watt Positive power tolerance of 0~+3% Maximum Power (Pmax): 570Wp Maximum Power Voltage (Vmp): 42.29V Maximum Power Current (Imp): 13.48A Open-circuit Voltage (Voc): 51.07V Short-circuit Current (Isc): 14.25A | 20 | Each | 100 | 2000
107 | Hamid Confictionary Production | Esmael Hamidi | Farah | Home Pastry Oven ( فر شیرینی پزی). It has a 430 stainless steel top with a thickness of 0.8. Length 90 width 75 height 70 cm. It is fully automatic and excellent for baking all kinds of sweets/pizza/finger food/cakes. It has 4 used 60x40 fabric trays with plated shelves, or any other semiler good quality product | 2 | Each | 400 | 800
108 |  |  | Farah | Baking Oil (Ramin Refine Sunflower Oil), Afghansitan Product. Net Weight: 5 Liter, or any other similler good quality product | 40 | Each | 10 | 400
109 |  |  | Farah | Gas Cylinder-capacity 10 - 15 Kg | 6 | Each | 80 | 480
110 |  |  | Farah | First grade flour 50kg. Brand name: AROOS. Manufacturer country Uzbekistan Type of flour Wheat Variety First Weight 50 kg | 30 | Each | 25 | 750
111 |  |  | Farah | White Sugar, JK sugar mills (pvt) Ltd, Pakistan white refined sugar, crop year: 2022, Net Weight: 50 kg. | 20 | Each | 50 | 1000
112 | Afghan Curtain Making co | Nasir Ahmad Attayee | Herat | JACK Lockstitch F5, 1-needle lockstitch machine for sewing: Max Sewing speed: 5000 stitches/min Max Stitch Lenght: 5 mm Max Presser Foot Lift: 5 mm by Hand, 13 mm by Foot Pedal (electronic). Needles: DBX1 11-18#. Sewing speed: stitches / min: 5000. Presser foot lift (mm): 5-13. Stitch length (mm): 5. Number of threads: 2. Energy saving servo motor. No idle noise. Needle positioner. Adjustable speed. Included Accessories: Oil, Bobbins, Screwdriver, Needles.Needle system: DBx1 / 16x231 | 4 | Each | 300 | 1200
113 |  |  | Herat | Zigzag Sewing machine (ماشین زیگزال): Number of Needles: Single needle. Three strings. Using for back and forth stitching of the dresses. Prevents raveling of the fabric. 1-needle, Lockstitch. 4 threads overlock machine, Max. Sewing Sp... 6500rpm, Overall Dimensions: 47*33*48cm. Power: 250W/400W/550W. Or any other similar good quality brand. | 2 | Each | 400 | 800
114 |  |  | Herat | Silter Steam iron Professional "super - Mini" steam electric iron with attached steam boiler of 3.5lt. The heation component is underneath the boiler in which water is heated to generate stram under pressure. Its small size saves you a lot of space and enable you to easily carry it anywhere you want, it is ideal for use by tailors, dry cleaning stores. garment manufactures, hotels,clothes, stores, restaurants and garment workshope. Or any other similar good quality brand. | 2 | Each | 200 | 400
115 |  |  | Herat | Sewing Machine (چرخ میاندوز) Full Automated machine Needle #: 11 to 18 Speed controlling system Reservoir head system Motor speed/ sec: 6000 sp Dimensions: 675*450*602 Weight: 62 kg | 1 | Each | 700 | 700
116 | Arman e Koodak baby cloth production | Farzana Shahami | Herat | Silter Steam iron Professional "super - Mini" steam electric iron with attached steam boiler of 3.5lt. The heation component is underneath the boiler in which water is heated to generate stram under pressure. Its small size saves you a lot of space and enable you to easily carry it anywhere you want, it is ideal for use by tailors, dry cleaning stores. garment manufactures, hotels,clothes, stores, restaurants and garment workshope. Or any other similar good quality brand. | 1 | Each | 200 | 200
117 |  |  | Herat | JACK Lockstitch F5, 1-needle lockstitch machine for sewing: Max Sewing speed: 5000 stitches/min Max Stitch Lenght: 5 mm Max Presser Foot Lift: 5 mm by Hand, 13 mm by Foot Pedal (electronic). Needles: DBX1 11-18#. Sewing speed: stitches / min: 5000. Presser foot lift (mm): 5-13. Stitch length (mm): 5. Number of threads: 2. Energy saving servo motor. No idle noise. Needle positioner. Adjustable speed. Included Accessories: Oil, Bobbins, Screwdriver, Needles.Needle system: DBx1 / 16x231 | 5 | Each | 300 | 1500
118 |  |  | Herat | Zigzag Sewing machine (ماشین زیگزال): Number of Needles: Single needle. Three strings. Using for back and forth stitching of the dresses. Prevents raveling of the fabric. 1-needle, Lockstitch. 4 threads overlock machine, Max. Sewing Sp... 6500rpm, Overall Dimensions: 47*33*48cm. Power: 250W/400W/550W. Or any other similar good quality brand. | 2 | Each | 400 | 800
119 |  |  | Herat | electric scissors, JK-103-8, JACK company, or any other semiler good quality product | 1 | Each | 250 | 250
120 |  |  | Herat | Sewing Machine (چرخ میاندوز) Full Automated machine Needle #: 11 to 18 Speed controlling system Reservoir head system Motor speed/ sec: 6000 sp Dimensions: 675*450*602 Weight: 62 kg | 1 | Each | 700 | 700
121 |  |  | Herat | Suit automatic machine cloths 1500W, Ironing Pressing macine CXAJ-126, | 1 | Each | 250 | 250
122 | Baharestan Curtain Making | Wahid Ahmad Rahmani | Herat | JACK Lockstitch F5, 1-needle lockstitch machine for sewing: Max Sewing speed: 5000 stitches/min Max Stitch Lenght: 5 mm Max Presser Foot Lift: 5 mm by Hand, 13 mm by Foot Pedal (electronic). Needles: DBX1 11-18#. Sewing speed: stitches / min: 5000. Presser foot lift (mm): 5-13. Stitch length (mm): 5. Number of threads: 2. Energy saving servo motor. No idle noise. Needle positioner. Adjustable speed. Included Accessories: Oil, Bobbins, Screwdriver, Needles.Needle system: DBx1 / 16x231 | 5 | Each | 300 | 1500
123 |  |  | Herat | Curtain cotton Tape, made in china, each package contain 45 M tape ( نوار پرده ساده ) | 100 | package | 5 | 500
124 |  |  | Herat | Press curtain ring - plastic made, (حلقه پرسی پرده) | 200 | package | 2 | 400
125 |  |  | Herat | Core thread - Iranain Made, each package (نخ مغزی( | 100 | Kg | 4 | 400
126 |  |  | Herat | Sponge, 10 mm diameter, 180 cm / 90 cm , made in Afghanistan, | 100 | Sheet | 1 | 100
127 |  |  | Herat | Curtain cotton tape - 4 thread, iranian made, each package contain 60 meter tape (نوار چهار نخ) | 100 | package | 4 | 400
128 | Adrina Garments | Ayesha Habibi | Herat | JACK Lockstitch F5, 1-needle lockstitch machine for sewing: Max Sewing speed: 5000 stitches/min Max Stitch Lenght: 5 mm Max Presser Foot Lift: 5 mm by Hand, 13 mm by Foot Pedal (electronic). Needles: DBX1 11-18#. Sewing speed: stitches / min: 5000. Presser foot lift (mm): 5-13. Stitch length (mm): 5. Number of threads: 2. Energy saving servo motor. No idle noise. Needle positioner. Adjustable speed. Included Accessories: Oil, Bobbins, Screwdriver, Needles.Needle system: DBx1 / 16x231 | 6 | Each | 300 | 1800
129 |  |  | Herat | Ks-3 Vertical Scissor قیچی برش عمودی ۱۲ اینچ jack or any other best equivalent quality. | 1 | Each | 250 | 250
130 |  |  | Herat | Zigzag Sewing machine (ماشین زیگزال): Number of Needles: Single needle. 4 strings. Using for back and forth stitching of the dresses. Prevents raveling of the fabric. 1-needle, Lockstitch. 4 threads overlock machine, Max. Sewing Sp... 6500rpm, Overall Dimensions: 47*33*48cm. Power: 250W/400W/550W. Or any equvlent best quality | 1 | package | 400 | 400
131 |  |  | Herat | Sewing Machine (چرخ میاندوز) Full Automated machine Needle #: 11 to 18 Speed controlling system Reservoir head system Motor speed/ sec: 6000 sp Dimensions: 675*450*602 Weight: 62 kg | 1 | Kg | 700 | 700
132 |  |  | Herat | Silter Steam iron Professional "super - Mini" steam electric iron with attached steam boiler of 3.5lt. The heation component is underneath the boiler in which water is heated to generate stram under pressure. Its small size saves you a lot of space and enable you to easily carry it anywhere you want, it is ideal for use by tailors, dry cleaning stores. garment manufactures, hotels,clothes, stores, restaurants and garment workshope. Or any other similar good quality brand. | 1 | Sheet | 200 | 200
133 |  |  | Herat | Steel legs Chairs, made in Iran | 6 | package | 5 | 30
134 | Bita Herat Shoes Production Co | Mohammad Wahid Popal | Herat | Solar Panel Tiger Neo N-type 72HL4-BDV 550-570 Watt Positive power tolerance of 0~+3% Maximum Power (Pmax): 570Wp Maximum Power Voltage (Vmp): 42.29V Maximum Power Current (Imp): 13.48A Open-circuit Voltage (Voc): 51.07V Short-circuit Current (Isc): 14.25A | 60 | Each | 100 | 6000
135 |  |  | Herat | Growatt SPF 5000 ES Hybrid Inverter - 5kVA, 5.5kW, 48V Rated Power: 5000VA/5000W AC Voltage Regulation (Battery Mode): 230VAC ± 5% @ 50/60Hz Integrated MPPT charge controller Maximum Solar Charge Current: 100A Maximum PV Array Power: 5500W Maximum PV input voltage up to 450VDC Configurable grid or solar input priority Optional Wi-Fi/ GPRS remote monitoring Parallel for scalability | 3 | Each | 600 | 1800
136 |  |  | Herat | Tall Tubular Battery Capacity: 220 Ah Battery Type: Tubular Battery Warranty: 72 Months Voltage: 12V Protection From: Short Circuit Dimensions: 505 X 188 X 470mm Leak Proof: Yes Cycle: 6,500 Cycle | 8 | Each | 270 | 2160
137 | Amiri Brothers Production Co | Aziz Rahimi | Herat | First grade flour 50kg. Brand name: AROOS. Manufacturer country Uzbekistan Type of flour Wheat Variety First Weight 50 kg | 90 | Each | 25 | 2250
138 |  |  | Herat | Vegetable Cooking Oil 20Liter (TD04767), Ramin Brand | 60 | Each | 35 | 2100
139 | Gulsar Spices Production | Wakil Ahmad Azimi | Herat | First grade flour 50kg. Brand name: AROOS. Manufacturer country Uzbekistan Type of flour Wheat Variety First Weight 50 kg | 80 | Each | 25 | 2000
140 |  |  | Herat | Vegetable Cooking Oil 20Liter (TD04767), Ramin Brand | 60 | Each | 35 | 2100
141 |  |  | Herat | White Sugar, JK sugar mills (pvt) Ltd, Pakistan white refined sugar, crop year: 2022, Net Weight: 50 kg. | 20 | Each | 50 | 1000
142 | Azam Bags | Mohammad Azam | Herat | JKTEK Industrial Sewing Machine چرخ دوپایه جتکس. Rating woltage: 220V. Pase: 200-6000 rmp. Rating Power watt: 550w. Angular momant: ≤ 3nm. Stiching Rate: 2cm. Degree: 0-12. Model #: 230607014. Weight: 43 kg | 2 | Each | 420 | 840
143 |  |  | Herat | Electric cloth cutting machine. Model: 6/8/10/12/13/15 inch Package weight: 21KG Packing size: 70*40*40 Voltage: 220V Power: 1100W/1200W Speed: 3400 rpm Frequency: 50HZ | 1 | Each | 250 | 250
144 |  |  | Herat | WheelbarrowIndustrial Sewing Machine: ( Rating woltage: 220V. Pase: 50-60 hz. Rating Power watt: 550w. Angular momant: ≤ 3nm. Stiching Rate: 8mm. Degree: 0-12. Model :TYPICAL. Weight: 50 kg | 1 | package | 700 | 700
165600