## Solar Panel Items
Price Schedule (Exhibit A) IRC-AFG-KBH-01551-1 Master Purchase Agreement (MPA) for the Provision of Solar Panel with Accessories with Delivery to Kabul (KBH), Nangarhar (NGR), Laghman (LGH), Helmand (HLM), Logar (LGR), Khost (KST), Paktia (GRZ), Herat (HRT), Badghis (BDG), Bamyan (BMN) and Kunduz (KNZ) Provinces of Afghanistan. (The price to be in Afghani currancy (AFN) and Unit Price to Include Transportation/Delivery Cost and all applicable taxes)
S-No. | Item Name | Description/Specifications | Unit of Measurement | QTY | Brand | Country of Origin | Warranty Period | Afghani (AFN) Unit Price Including Transportation and all applicable taxes
[8 empty] | KBH | NGR | LGH | HLM | LGR | KST | GRZ | HRT | BDG | BMN | KNZ
1 | Solar Panel High Quality | 300 Watt (Size 100 x 190 cm) (18 x 12 cells) | Each | 1
2 | Solar Panel High Quality | 250 Watt (Size 100 x 185 cm) ( 18 x 10 cells) | Each | 1
3 | Solar Panel High Quality | 300 Watt – 9Amp – 45Volt | Each | 1
4 | Solar Panel High Quality | 250 Watt – 9Amp – 34Volt | Each | 1
5 | Polycrystalline Solar panel | 330 Watt- 9Amp- 45Volt size of 156.75 mm x 156.75 mm | Each | 1
6 | Monocrystalline Solar panel | 330 Watt- 9Amp- 45Volt size of 156.75 mm x 156.75 mm | Each | 1
7 | Solar Panel High Quality | 150Watt – 9Amp – 20Volt | Each | 1
8 | Iron Frame with anti-rust and two coat of oil paint and installation | (Size 100 x 190 cm) (18 x 12 cells) | Each | 1
9 | Iron frame with anti-rust and tow coat oil paint Frame and installation for solar | (Size 100 x 185 cm) ( 18 x 10 cells) | Each | 1
10 | Iron frame with anti-rust and tow coat oil paint Frame and installation for solar | 150Watt – 9Amp – 20Volt | Each | 1
11 | Iron frame with anti-rust and tow coat oil paint Frame and installation of solar panel | 100Watt – 5.5Amp – 20 Volt | Each | 1
12 | Power Inverter High Quality | 11 KVA | Each | 1
13 | Power Inverter High Quality | 15 KVA | Each | 1
14 | Hybrid invertor MAX POWER, AXPERT, Invirex or quilant | 7.2 KVA | Each | 1
15 | Hybrid invertor MAX POWER, AXPERT, INVERX or Equivalent | 5KVA, 24v | Each | 1
16 | Hybrid inverter INVERX,MAX POWER, AXPERT, or Equivalent | 1KVA, 12v | Each | 1
17 | Hybrid inverter INVERX,MAX POWER, AXPERT Equivalent | 3KVA, 24v | Each | 1
18 | Hybrid inverter INVERX,MAX POWER, AXPERT Equivalent | 2.7 KVA, 24v | Each | 1
19 | Hybrid inverter INVERX,MAX POWER, AXPERT Equivalent | 1.3 KW, 12v | Each | 1
20 | Power Inverter High Quality | 1.5 KVA | Each | 1
21 | Power Inverter High Quality | 3.5KVA | Each | 1
22 | Power Inverter High Quality | 6KVA | Each | 1
23 | Acid Charge Battery | 100Amp | Each | 1
24 | Acid Charge Battery | 150Amp | Each | 1
25 | Acid Charge Battery | 200Amp | Each | 1
26 | Dry Battery | 100Amp | Each | 1
27 | Dry Batteries | 150Amp | Each | 1
28 | Dry Batteries | 200Amp | Each | 1
29 | Electrical Wire High Quality | 10mm | Meter | 1
30 | Electrical Wire High Quality | 6mm | Each | 1
31 | Electrical Wire High Quality | 5mm | Meter | 1
32 | Electrical Wire High Quality | 4 mm | Meter | 1
33 | Electrical Wire High Quality | 2.5 mm | Meter | 1
34 | Controller for battery charge | Good quality | Each | 1
35 | Submersible pump with switch , or equivalent | for 100 m lifting power with discharge of 2m3 to 3m3 /hour | Each | 1
36 | Submersible pump with switch, or equivalent | For 150 m to lifting power with discharge of 2m3 to 3m3 /hour | Each | 1
37 | Submersible pump with switch, or equivalent | For 50 to 80 m to lifting power with discharge of 2m3 to 3m3 /hour | Each | 1
38 | Submersible pump with switch, or equivalent | For 100 to 120 m lifting power with discharge of 2m3 to 3m3 /hour | Each | 1
39 | Submersible DC pump with switch, or equivalent | For 150m lifting power with discharge of 2m3 to 3m3 /hour | Each | 1
40 | Submersible DC pump with switch, or equivalent | For 50 to 80 m lifting power with discharge of 2m3 to 3m3 /hour | Each | 1
41 | Submersible DC pump with switch, or equivalent | For 80 to 100 m lifting power with discharge of 2m3 to 3m3 /hour | Each | 1
42 | HDPE Pipe | 1.5” | Meter | 1
43 | HDPE Pipe | 2” | Meter | 1
44 | PE pipe | 1.5” | Meter | 1
45 | PE pipe | 2” | Meter | 1
46 | Steel cable with plastic cover 5 to 8 MM | For supporting the hanging load of submersible pump | Meter | 1
47 | Steel cover over Borehole of 12” to 16” for water safety and borehole covering | With proper holes for pipes , cables and wires with firm connection with nearby ground surface | Each | 1
48 | Terminal for Battery | Standard Size | Each | 1
49 | On-off Switch | Standard (suitable for solar systems) | Each | 1
50 | Plug | Two pins – type C / F (Ordinary plug) | Each | 1
51 | Socket | Suitable for Type C / F plug | Each | 1
52 | Steel fence around solar frames | It includes installation and PCC footing as per technical drawing | Meter | 1
53 | Fan (Solar) | DC-12V56 High Speed 350 RPM | Each | 1
54 | Big Size (Local) Made Air Cooler with Electronic Water Pump | DC-12 V High Speed (Solar) | Each | 1
55 | Electrical Wire Turkey High Quality 2x10mm | 10mm | Meter | 1
56 | Electrical Wire Turkey High Quality 2x8mm | 8mm | Meter | 1
57 | Electrical Wire Turkey High Quality 2x12mm | 12mm | Meter | 1
58 | Electrical Wire Turkey High Quality 2x16mm | 16mm | Meter | 1
59 | Electrical Wire Turkey High Quality 2x6mm | 6mm | Meter | 1
60 | Electrical Wire Tureky High Quality 2x5mm | 5mm | Meter | 1
61 | Electrical Wire Turkey High Quality 2x4 mm | 4 mm | Meter | 1
62 | Electrical Wire Turkey High Quality 2x2.5mm | 2.5 mm | Meter | 1
63 | Battery invertor+ charger | 2000Watt | each | 1
64 | Solar Fuse and Fuse holder High Quality | 1000v DC | each | 1
65 | Solar Fuse DC High Quality | 125 amps | each | 1
66 | Breaker OEZ High Quality | 8amp | each | 1
67 | Fuse boxes High Quality | Good quality | each | 1
68 | Light High Quality | Good quality | each | 1
69 | Control box High Quality | Good quality | each | 1
70 | Batteries joiner wire Red & Block | 62 cm/24.4 | each | 1
71 | Power Inverter High Quality | 7.5KVA | Each | 1
72 | Gel Batteries | 200Amp | Each | 1
73 | Electrical Wire High Quality | 10mm x 2 | Meter | 1
74 | Electrical Wire High Quality | 6mm x 2 | Each | 1
75 | Electrical Wire High Quality | 5mm x 2 | Meter | 1
76 | Electrical Wire High Quality | 4 mm x 2 | Meter | 1
77 | Electrical Wire High Quality | 2.5 mm x 2 | Meter | 1
78 | Medium Size (Local) Made Air Cooler with Electronic Water Pump | DC-12 V High Speed (Solar) | Each | 1
79 | Small Size ( Local ) Made Air Cooler with 12 V DC Electronic Water Pump | DC-12 V High Speed (Solar) | Set | 1
80 | Medium Size (Local) Helmand Made Air Cooler with Electronic Water Pump | DC-12 V High Speed (Solar) | Set | 1
81 | 14 Inch 12V DC Solar Fan Solar Powered DC 12V & AC | Best Quality AC & DC High Speed | Set | 1
82 | 16 Inch 12V DC Solar Fan Solar Powered DC 12V & AC | Best Quality AC & DC High Speed | Set | 1
83 | 200 Amp Battery Clips | Length of 130mm with a maximum jaw opening of 35mm, supplied with 1 Red and 1 Black clamp. | Pair | 1
84 | MC4 Solar Cable Plug T4 R4 Solar Connector for solar panel Extension wiring | Bast Quality for extension 2.5 X 2 mm wire | Pair | 1
85 | Standard Black Electrical Tape 3/4" Wide 60 Foot Roll | Best Quality for fixing the wire | Roll | 1
86 | Circle Cable Clips with Steel Nail, 3mm, 50pcs/Pack | Best Quality Pack of 50 PCs | Packet | 1
87 | Circle Cable Clips with Steel Nail, 4mm, 50pcs/Pack | Best Quality Pack of 50 PCs | Packet | 1
88 | Circle Cable Clips with Steel Nail, 5mm, 50pcs/Pack | Best Quality Pack of 50 PCs | Packet | 1
89 | Circle Cable Clips with Steel Nail, 6mm, 50pcs/Pack | Best Quality Pack of 50 PCs | Packet | 1
90 | Circle Cable Clips with Steel Nail, 10mm, 50pcs/Pack | Best Quality Pack of 50 PCs | Packet | 1
91 | Auto changeover Switch two source supporter | Best Quality 63 Amp | Each | 1
92 | Auto changeover Switch Three source supporter | Best Quality 100 Amp | Each | 1
93 | Solar Panel De-installation and re-installation | 16 Solar Panels with 8 Batteries | Each | 1
94 | Solar Panel De-installation and re-installation | 34 Solar Panels with 16 Batteries | Each | 1
Total for each Province in AFA: | [7 empty] | 0 | 0 | 0 | 0 | 0 | 0 | 0 | 0 | 0 | 0 | 0