## BQ. For ITB .
Bill of Quantity (BoQ) with budget for single Green House
Province: |  | GHAZNI
District: |  | JAGHORI
Village: | Zeerak, Dawood, Angori, Belaw and Hotqool.
Date: 17/04/2024
Project purpose: Complete establishment of Green House form and 15 members will be part of the business
Bold Items to be filled by in Tenderer ( A1,A2,A3….An). Light items for cost estimation only by (UNDP )
Title | No. | Norm | A* | Item | Quantity | Unit | Unit cost | No of Units | Total cost
A1 | 1 |  |  | Site preparation | 200 | m2 |  | 5
A6 | 2 |  |  | Excavation (0.50 x 0.50 x 0.40) cm | 2.2 | m3 |  | 5
A7 | 3 |  |  | PCC (40x40x40) for all green house pillers and water tank pillers) | 1.38 | m3 |  | 5
A8 | 5 |  |  | Skeleton Materials
| 5.01 |  |  | Pipe Galvanized( 2 inch ) for Stand Length( 2 *22=44)Meter (L type) across Four sides include Door area | 44 | m |  | 5
| 5.02 |  |  | Pipe Galvanized ( 1.5 inch) for Stand Length 0.6*22=13.2)Meter (L type) across Four sides include Door area | 13.2 | m |  | 5
| 5.03 |  |  | Pipe Galvanized ( 1.5 inch) for arch 34 unit Length( 4.85 *17=82.45)Meter (L type) | 82.45 | m |  | 5
| 5.04 |  |  | Pipe Galvanized ( 1.25 inch) for supporter Length (9*9=81) Meter (L type) (Nu=9) | 81 | m |  | 5
| 5.05 |  |  | Pipe Galvanized ( 1.25 inch) for supporter Length (1.25*9=11.25) Meter (L type)(Nu=9) Verticle support to Arch | 11.25 | m |  | 5
| 5.06 |  |  | Pipe Galvanized ( 1.25 inch) for supporter Length (0.95*17=16.15)Meter (L type)(Nu=17) Verticle support to Arch | 16.15 | m |  | 5
| 5.07 |  |  | Pipe Galvanized ( 1.25 inch) for supporter Length (1.6*17=22.7) Meter (L type)(Nu=17) Diagonal support to Arch | 27 | m |  | 5
| 5.08 |  |  | Pipe Galvanized ( 1.25 inch) for supporter Length (2*3=6) Meter (L type) (Nu=3Horizontal supports | 6 | m |  | 5
| 5.09 |  |  | Pipe Galvanized ( 1.25 inch) for supporter Length 3 Meter (L type) Horizontal support | 3 | m |  | 5
| 5.1 |  |  | Pipe Galvanized ( 1 inch) for Horizintal Top supporter Length( 6 *18=108)Meter (L type) Top horizontal supportar and plaster roller | 108 | m |  | 5
| 5.11 |  |  | Pipe Galvanized ( 3/4 inch) for supporter Length( 6*9=54) Meter (L type) | 54 | m |  | 5
| 5.12 |  |  | Pipe Galvanized ( 3/4 inch) for supporter Length( 3*2=6) Meter (L type) Diagonal support for stands | 6 | m |  | 5
| 5.13 |  |  | Pipe Galvanized ( 3/4 inch) for supporter Length( 3.2*2=6.4) Meter (L type) Diagonal support for stands | 6.4 | m |  | 5
| 5.14 |  |  | Pipe Galvanized ( 3/4 inch) for supporter Length* 3.6*2=7.2) Meter (L type) Diagonal support for stands | 7.2 | m |  | 5
| 5.15 |  |  | Ribbon | 108 | m |  | 5
| 5.16 |  |  | PVC Clamp 1 inch | 180 | No |  | 5
| 5.17 |  |  | PVC Clamp 3/4 inch | 360 | No |  | 5
| 5.18 |  |  | Polyester Wire (2.5mm ) | 1000 | Meter |  | 5
| 5.19 |  |  | Galvanized Wire 2.8mm | 4 | kg |  | 5
| 5.2 |  |  | Galvanized Wire 1mm | 2.5 | kg |  | 5
| 5.21 |  |  | Wooden beam 6*3 cm | 40 | m |  | 5
| 5.22 |  |  | Wooden beam 5*3 cm | 40 | m |  | 5
| 5.23 |  |  | Nail | 3 | kg |  | 5
| 5.24 |  |  | Bolt for fixing woods | 1.25 | Kg |  | 5
| 5.25 |  |  | steel plate | 140 | PCS |  | 5
| 5.26 |  |  | net for zawar fixing | 1.75 | Kg |  | 5
| 5.27 |  |  | Steel handle (3/4inch) tor support length (1*2=2)M | 2 | PCS |  | 5
| 5.28 |  |  | Consumption of extra pipe( 3/4 inch) for supporter Length( 6*4=24) Meter | 24 | m |  | 5
5
A9 | 6 |  |  | Covering Materials | 1 | Unit |  | 5
| 6.01 |  |  | Pipe Galvanized ( 1 inch) 6*5=30Meter | 30 | Meter |  | 5
| 6.02 |  |  | pipe 3/4 inch 6*3=18m | 18 | Meter |  | 5
| 6.03 |  |  | Chanel 1 inch Piece length 2*2=4 meter | 4 | Meter |  | 5
| 6.04 |  |  | Chanel 1 inch Piece length 3*2=6 meter | 6 | Meter |  | 5
| 6.05 |  |  | Double Angle 1 inch length 2*2=4 meter | 4 | Meter |  | 5
| 6.06 |  |  | Double Angle 1 inch length 3*2=4 meter | 4 | Meter |  | 5
| 6.07 |  |  | Roller metallic 2 inch | 4 | pc |  | 5
| 6.08 |  |  | Handle metallic for slide door | 2 | pc |  | 5
| 6.09 |  |  | lock metallic for slide door | 2 | pc |  | 5
| 6.1 |  |  | Color for painting slide door | 2 | Can |  | 5
| 6.11 |  |  | Insect Proof Net plastic (Grade 1) for slide door (4 Meter wide) | 10 | Meter |  | 5
| 6.12 |  |  | Plastic sheet 220mm micron 5% UV (10m wide) | 42 | Meter |  | 5
| 6.13 |  |  | Plastic sheet 220mm micron 5% UV (8m wide) for front and Back side | 10 | Meter |  | 5
| 6.14 |  |  | Plastic sheet 220mm micron 5% UV (1m wide) for front and Back side | 40 | Meter |  | 5
| 6.15 |  |  | GreenNet (2 m Wide) | 50 | Meter |  | 5
| 6.16 |  |  | GreenNet (4 m Wide) for Front and Back side | 25 | Meter |  | 5
| 6.17 |  |  | Flexible Plastic hose pipe 16mm dia. Tighten of front and back side of GH | 25 | Meter |  | 5
| 6.18 |  |  | Screw nut for tying cover plastic with net (4mm) | 1 | kg |  | 5
5
A10 | 7 |  |  | Irrigation system Materials | 1 | Unit |  | 5
| 7.01 |  |  | HDPE pipe 2inch | 9 | Meter |  | 5
| 7.02 |  |  | HDPE elbow 2 to 1 | 2 | Pcs |  | 5
| 7.03 |  |  | HDPE elbow 2in to 0 .5inch | 2 | Pcs |  | 5
| 7.04 |  |  | Valve 0.5 in | 12 | Pcs |  | 5
| 7.05 |  |  | Dripping pipe | 270 | Meter |  | 5
| 7.06 |  |  | pipe for fixing pipe 0.60m | 12 | pcs |  | 5
| 7.07 |  |  | Valve 2in | 2 | inch |  | 5
| 7.08 |  |  | PPR pipe 1in from water tank to greenhouse | 30 | Meter |  | 5
| 7.09 |  |  | PPR pipe from well to water tank 1in | 80 | Meter |  | 5
| 7.1 |  |  | Valve 1in | 2 | Pcs |  | 5
| 7.11 |  |  | Filter 32mm | 1 | Pcs |  | 5
| 7.12 |  |  | Landscape plastic water tank 1000 lit | 1 | Pcs |  | 5
5
A11 | 8 |  |  | Stand for Water Reserver | 1 | Unit |  | 5
| 8.01 |  |  | Angle Iron 60X60X4mm for Stand (see the drawing) | 40 | Meter |  | 5
| 8.02 |  |  | Angle Iron 40X40X3mm for X bracing (see the drawing) | 38 | Meter |  | 5
| 8.03 |  |  | Angle Iron 30x30x3mm ( 3/4 inch) for X bracing (see the drawing) | 38 | Meter |  | 5
| 8.04 |  |  | Steel Plate 12.5 x 25cm 2mm | 4 | Plate |  | 5
| 8.05 |  |  | Water Pump DC 1 inch (Submersible) with cable | 1 | Pcs |  | 5
| 8.06 |  |  | Invitor and controler for solar | 1 | Pcs |  | 5
| 8.07 |  |  | leveling | 1 | lumsum |  | 5
| 8.08 |  |  | Solar Panels 250W Best Quility | 3 | Panel |  | 5
| 8.09 |  |  | Stand for solar panels | 1 | Pcs |  | 5
A12 | 9 |  |  | Planting Materials | 1 | Unit |  | 5
| 9.01 |  |  | Seeds (Cucunber, Tomato, Spinach, …) | 5 | Pockets |  | 5
| 9.02 |  |  | Cotton wire for plants tied | 5 | kg |  | 5
| 9.03 |  |  | Plug tray (Plastic) Good Quality (128 cell) | 10 | tray |  | 5
| 9.04 |  |  | Peat moss (Compressed) | 170 | kg |  | 5
| 9.05 |  |  | Fertilizer (Solid) 20-20-20 | 50 | kg |  | 5
| 9.06 |  |  | Fertilizer (Solid )10-10-40 | 25 | kg |  | 5
| 9.07 |  |  | Animal Manor | 1 | trucks |  | 5
| 9.08 |  |  | Mulch (black color plastic) Made in Turkey | 95 | 1 Meter (wide) |  | 5
| 9.09 |  |  | Basket (plastic) good quality for harvesting | 4 | Pcs |  | 5
| 9.1 |  |  | Digital Thermometer (Temp + Humidity Time ) | 1 | set |  | 5
| 9.11 |  |  | Yellow Stick for insect | 3 | sheet |  | 5
| 9.12 |  |  | Water Sprinkler 5 Liter Capacity for Irrigation Saplings | 1 | set |  | 5
| 9.13 |  |  | Chimical for insct and funji | 2 | Pockets |  | 5
| 9.14 |  |  | Sprayer 16 Liter capacity | 1 | set |  | 5
| 9.15 |  |  | Shovel | 3 | Pcs |  | 5
| 9.16 |  |  | Wheel Barrow | 1 | Pcs |  | 5
| 9.17 |  |  | Gardening Fork | 2 | Pcs |  | 5
| 9.18 |  |  | Hedge shear | 7 | Pcs |  | 5
A13 | 10 |  |  | Greenhouse Installation Cost | 1 | lumsum |  | 5
A14 | 11 |  |  | Transportation Cost of Materials | 1 | lumsum |  | 5
Grand TOTAL =
شرایط قرارداد
شرکت های محترم ساحه را ویزت نماید و همچنان نقشه به دقت مطالعه نموده در اینده هیجگونه اضافه کاری حساب نمی گردد
نام
امضا
مهر
تاریخ