## BOQ
Bill of Quantity (BoQ) PERMANENT SHELTER - REGULAR (Two Rooms Shelter and Latrine)
S.no | Line Item/Description | Unit | Qty/Unit | Unit Cost AFN | No of Units | Total Cost
A, Skeleton Materials and all materials transportation
1 | Window lintels Steel I-beam, (2x2) pieces 135x75x4.5mm ( 88-90 kg) lenght=2.5m, according to the drawings, clean and with one coat of anti-rust paint. including transportation to the district of Bagrami in kabul province | pcs | 4 |  | 50 | 0
2 | Door/Window lintels Steel I-beam, (2x4) pieces 135x75x4.5mm ( 88-90 kg) lenght=1.5m, according to the drawings, clean and with one coat of anti-rust paint,including transportation to the district of Bagrami in kabul province | pcs | 8 |  | 50 | 0
3 | Roof structure Steel I-beam, 10 pieces 135x75x5.7mm ( 88-90 kg) lenght=4.0m, spaced 1m spaced, according to the drawings, clean and with one coat of anti-rust paint,including transportation to the district of Bagrami in kabul province | pcs | 11 |  | 50 | 0
4 | Door/Window lintels Steel I-beam, (2x1) pieces 135x75x4.5mm (88-90 KG) lenght=1.5m, according to the drawings, clean and with one coat of anti-rust paint, including transportation to the district of Bagrami in kabul province | pcs | 2 |  | 50 | 0
5 | Roof structure Steel I-beam, 1 piece 135x75x5.7mm (88-90 KG) lenght=2.0m, spaced 1m spaced, according to the drawings, clean and with one coat of anti-rust paint,including transportation to the district of Bagrami in kabul province | pcs | 1 |  | 50 | 0
6 | Roof structure T-Iron profile, 50x25x2.5mm 5x2.0m, spaced 30cm, according to the drawings, clean and with one coat of anti-rust paint. including transportation to the district of Bagrami in kabul province | m | 10 |  | 50 | 0
7 | Roof structure T-Iron profile, 50x25x2.5mm, 12x13.0m, spaced 30cm, according to the drawings, clean and with one coat of anti-rust paint.including transportation to the district of Bagrami in kabul province | m | 134 |  | 50 | 0
| SUB Total |  |  |  |  | 0
Grand TOTAL = | [5 empty] | 0