## Shelter Location
Province | District | Count of District
badakhshan | fayzabad | 51
badakhshan Total |  | 51
baghlan | baghlan_e_jadid | 82
| dahana_e_ghori | 16
| pul_e_khumri | 15
baghlan Total |  | 113
balkh | charbulak | 4
| kaldar | 11
| mazar_e_sharif | 39
| nahr_e_shahi | 29
| zari | 11
balkh Total |  | 94
faryab | almar | 25
| bilcheragh | 13
| dawlatabad | 13
| gurziwan | 20
| khwaja_sabz_posh | 21
| shirintagab | 15
faryab Total |  | 107
jawzjan | aqcha | 45
| qushtepa | 20
| shiberghan | 20
jawzjan Total |  | 85
kunduz | aliabad | 21
| char_darah | 39
| dasht_e_archi | 32
| emam_saheb | 12
| kunduz | 25
kunduz Total |  | 129
samangan | aybak | 32
| dara_e_suf_e_payin | 40
samangan Total |  | 72
Sar-e-Pul | gosfandi | 40
| sar_e_pul | 14
| sayad | 35
Sar-e-Pul Total |  | 89
takhar | dasht_e_qala | 8
| khwaja_ghar | 73
| taloqan | 45
takhar Total |  | 126
Grand Total |  | 866

## Stone-Baghlan
Bill of Quantity (BoQ)- Baghlan PERMANENT SHELTER - REGULAR (Two Rooms Shelter and Latrine)
S.no | Line Item/Description | Unit | Qty/Unit | Unit Cost AFN | No of Shelter | Total Cost (AFN)
A, Skeleton Materials and including transportation
1 | Sand from the Crash plant for PCC blinding. Including transportation to Project Site | m3 | 33.45 |  | 113 | 0
2 | Crash Gravel/aggregate for PCC blinding. Coarse aggregate should be 120-160mm, including transportation to Project site and all related works. | m3 | 4.5 |  | 113 | 0
3 | Stone with the Best quality and shape for masonry foundation, including transportation to project site and all related works. | m3 | 35.8 |  | 113 | 0
4 | Plastic Sheeting | m2 | 58 |  | 113 | 0
5 | caly for Gypsum plaster of masonry walls, Soil for mud for ceiling brick masonry | m3 | 4.8 |  | 113 | 0
6 | Hardcore filling for internal floor | m3 | 9 |  | 113 | 0
7 | straw for straw mud plaster | kg | 72 |  | 113 | 0
8 | Soil for Straw mud plaster | m3 | 2.3 |  | 113 | 0
9 | Compacted backfilling for internal floor, 10cm layer of good quality soi | m3 | 4.5 |  | 113 | 0
10 | Estimated water for foundation works. Potable and clean | lite | 3750 |  | 113 | 0
11 | Hollow brick, 30x30cm, covered with net, according to the drawings. Including all related works. | Pcs | 1 |  | 113 | 0
12 | First Class Bricks for brick masonry of walls, Bricks should be first-class 220x110x70mm, including transportation to Project site and all related works. | Pcs | 21550 |  | 113 | 0
13 | RCC squating slab, 1.2x1.2m 5cm thick, according to the drawings. Including all materials,and related works. | pcs | 1 |  | 113 | 0
14 | RCC vault door and frame, total size 0.66x0.66m 10cm thick, according to the drawings. Including materials and all related works | pcs | 1 |  | 113 | 0
Grand Total in AFN | [5 empty] | 0

## Stone- Takhar
Bill of Quantity (BoQ)- Takhar PERMANENT SHELTER - REGULAR (Two Rooms Shelter and Latrine)
S.no | Line Item/Description | Unit | Qty/Unit | Unit Cost AFN | No of Shelter | Total Cost (AFN)
A, Skeleton Materials and including transportation
1 | Sand from the Crash plant for PCC blinding. Including transportation to Project Site | m3 | 33.45 |  | 126 | 0
2 | Crash Gravel/aggregate for PCC blinding. Coarse aggregate should be 120-160mm, including transportation to Project site and all related works. | m3 | 4.5 |  | 126 | 0
3 | Stone with the Best quality and shape for masonry foundation, including transportation to project site and all related works. | m3 | 35.8 |  | 126 | 0
4 | Plastic Sheeting | m2 | 58 |  | 126 | 0
5 | caly for Gypsum plaster of masonry walls, Soil for mud for ceiling brick masonry | m3 | 4.8 |  | 126 | 0
6 | Hardcore filling for internal floor | m3 | 9 |  | 126 | 0
7 | straw for straw mud plaster | kg | 72 |  | 126 | 0
8 | Soil for Straw mud plaster | m3 | 2.3 |  | 126 | 0
9 | Compacted backfilling for internal floor, 10cm layer of good quality soi | m3 | 4.5 |  | 126 | 0
10 | Estimated water for foundation works. Potable and clean | lite | 3750 |  | 126 | 0
11 | Hollow brick, 30x30cm, covered with net, according to the drawings. Including all related works. | Pcs | 1 |  | 126 | 0
12 | First Class Bricks for brick masonry of walls, Bricks should be first-class 220x110x70mm, including transportation to Project site and all related works. | Pcs | 21550 |  | 126 | 0
13 | RCC squating slab, 1.2x1.2m 5cm thick, according to the drawings. Including all materials,and related works. | pcs | 1 |  | 126 | 0
14 | RCC vault door and frame, total size 0.66x0.66m 10cm thick, according to the drawings. Including materials and all related works | pcs | 1 |  | 126 | 0
Grand Total in AFN | [5 empty] | 0