## Paktika Cooling System BoQ
Project Name |  | Provision and Installation of Solar panel and Ceiling fan for 156 ECW Classes in Paktika province
Location |  | Nine 9 Districts of Paktika Province
The ECW Project is set to equip all classrooms in the district villages with solar power systems, which include the provision, transfer, and installation of solar panels, ceiling fans, electrical lines, and hooks to ensure a cooler learning environment for students across nine districts of Paktika province. |  | District | Zarghon Shahr
S. No | Description of Work and Activities | Unit | Quantity | Unit Cost (AFN) | Total Cost (AFN)
1 | Provision and installation of a MONOCRYSTALINE or POLYCRYSTALINE LORENTZ, Grandfous or equivalent made in European 100 WATT solar panel with the following specifications: a module peak power at STC of 100W, a positive power tolerance of 3% or greater,an open circuit voltage (Voc) of 22.30V, a short- circuit current (Isc) of 5.95A, a voltage at maximum power(Vmp) of 18.0V, a current at maximum power (Imp) of 5.56A, and a maximum system voltage (v) of 1000 with all necessary rquirements | Each | 13 |  | 0
2 | Provision and installation of a high quality carro ceiling fan Model No DC-12V56B4, Fan blade 1400mm, power by DC 12V, Working current 0.5-3A, Power 6-36w, G.Weight 3.0 KGS, N.Weight 2.3KGS, Box Size 245*245*195mm, QTY 1Pcs with all necessary rquirements. | Each | 13 |  | 0
3 | Provision & Installation of Best quality iranian Wire, black cover, with across -sectional area of (2*2.5mm˄2 ) to meet the project´s electrical requirements Including All Related Activities | L/m | 130 |  | 0
4 | Provision and installation of a Best quality durable metal hook designed to securely support the ceiling fan, ensuring safe and stable operation | No | 13 |  | 0
Total Cost |  |  |  |  | 0
The ECW Project is set to equip all classrooms in the district villages with solar power systems, which include the provision, transfer, and installation of solar panels, ceiling fans, electrical lines, and hooks to ensure a cooler learning environment for students across nine districts of Paktika province. |  | District | Mota Khan
S. No | Description of Work and Activities | Unit | Quantity | Unit Cost (AFN) | Total Cost (AFN)
1 | Provision and installation of a MONOCRYSTALINE or POLYCRYSTALINE LORENTZ, Grandfous or equivalent made in European 100 WATT solar panel with the following specifications: a module peak power at STC of 100W, a positive power tolerance of 3% or greater,an open circuit voltage (Voc) of 22.30V, a short- circuit current (Isc) of 5.95A, a voltage at maximum power(Vmp) of 18.0V, a current at maximum power (Imp) of 5.56A, and a maximum system voltage (v) of 1000 with all necessary rquirements | Each | 15 |  | 0
2 | Provision and installation high quality solar curro ceiling fan Model No DC-12V56B4, Fan blade 1400mm, power by DC 12V, Working current 0.5-3A, Power 6-36w, G.Weight 3.0 KGS, N.Weight 2.3KGS, Box Size 245*245*195mm, QTY 1Pcs with all necessary rquirements. | Each | 15 |  | 0
3 | Provision & Installation of Best quality iranian Wire, black cover, with across -sectional area of (2*2.5mm˄2 ) to meet the project´s electrical requirements Including All Related Activities | L/m | 150 |  | 0
4 | Provision and installation of a Best quality durable metal hook designed to securely support the ceiling fan, ensuring safe and stable operation | No | 15 |  | 0
Total Cost | Total Cost |  |  |  | 0
The ECW Project is set to equip all classrooms in the district villages with solar power systems, which include the provision, transfer, and installation of solar panels, ceiling fans, electrical lines, and hooks to ensure a cooler learning environment for students across nine districts of Paktika province. |  | District | Urgon
S. No | Description of Work and Activities | Unit | Quantity | Unit Cost (AFN) | Total Cost (AFN)
1 | Provision and installation of a MONOCRYSTALINE or POLYCRYSTALINE LORENTZ, Grandfous or equivalent made in European 100 WATT solar panel with the following specifications: a module peak power at STC of 100W, a positive power tolerance of 3% or greater,an open circuit voltage (Voc) of 22.30V, a short- circuit current (Isc) of 5.95A, a voltage at maximum power(Vmp) of 18.0V, a current at maximum power (Imp) of 5.56A, and a maximum system voltage (v) of 1000 with all necessary rquirements | Each | 38 |  | 0
2 | Provision and installation high quality solar curro ceiling fan Model No DC-12V56B4, Fan blade 1400mm, power by DC 12V, Working current 0.5-3A, Power 6-36w, G.Weight 3.0 KGS, N.Weight 2.3KGS, Box Size 245*245*195mm, QTY 1Pcs with all necessary rquirements. | Each | 38 |  | 0
3 | Provision & Installation of Best quality iranian Wire, black cover, with across -sectional area of (2*2.5mm˄2 ) to meet the project´s electrical requirements Including All Related Activities | L/m | 380 |  | 0
4 | Provision and installation of a Best quality durable metal hook designed to securely support the ceiling fan, ensuring safe and stable operation | No | 38 |  | 0
Total Cost | Total Cost |  |  |  | 0
The ECW Project is set to equip all classrooms in the district villages with solar power systems, which include the provision, transfer, and installation of solar panels, ceiling fans, electrical lines, and hooks to ensure a cooler learning environment for students across nine districts of Paktika province. |  | District | Yahya Khil
S. No | Description of Work and Activities | Unit | Quantity | Unit Cost (AFN) | Total Cost (AFN)
1 | Provision and installation of a MONOCRYSTALINE or POLYCRYSTALINE LORENTZ, Grandfous or equivalent made in European 100 WATT solar panel with the following specifications: a module peak power at STC of 100W, a positive power tolerance of 3% or greater,an open circuit voltage (Voc) of 22.30V, a short- circuit current (Isc) of 5.95A, a voltage at maximum power(Vmp) of 18.0V, a current at maximum power (Imp) of 5.56A, and a maximum system voltage (v) of 1000 with all necessary rquirements | Each | 6 |  | 0
3 | Provision and installation high quality solar curro ceiling fan Model No DC-12V56B4, Fan blade 1400mm, power by DC 12V, Working current 0.5-3A, Power 6-36w, G.Weight 3.0 KGS, N.Weight 2.3KGS, Box Size 245*245*195mm, QTY 1Pcs with all necessary rquirements. | Each | 6 |  | 0
4 | Provision & Installation of Best quality iranian Wire, black cover, with across -sectional area of (2*2.5mm˄2 ) to meet the project´s electrical requirements Including All Related Activities | L/m | 60 |  | 0
5 | Provision and installation of a Best quality durable metal hook designed to securely support the ceiling fan, ensuring safe and stable operation | No | 6 |  | 0
Total Cost | Total Cost |  |  |  | 0
The ECW Project is set to equip all classrooms in the district villages with solar power systems, which include the provision, transfer, and installation of solar panels, ceiling fans, electrical lines, and hooks to ensure a cooler learning environment for students across nine districts of Paktika province. |  | District | Sharana
S. No | Description of Work and Activities | Unit | Quantity | Unit Cost (AFN) | Total Cost (AFN)
1 | Provision and installation of a MONOCRYSTALINE or POLYCRYSTALINE LORENTZ, Grandfous or equivalent made in European 100 WATT solar panel with the following specifications: a module peak power at STC of 100W, a positive power tolerance of 3% or greater,an open circuit voltage (Voc) of 22.30V, a short- circuit current (Isc) of 5.95A, a voltage at maximum power(Vmp) of 18.0V, a current at maximum power (Imp) of 5.56A, and a maximum system voltage (v) of 1000 with all necessary rquirements | Each | 41 |  | 0
2 | Provision and installation high quality solar curro ceiling fan Model No DC-12V56B4, Fan blade 1400mm, power by DC 12V, Working current 0.5-3A, Power 6-36w, G.Weight 3.0 KGS, N.Weight 2.3KGS, Box Size 245*245*195mm, QTY 1Pcs with all necessary rquirements. | Each | 41 |  | 0
3 | Provision & Installation of Best quality iranian Wire, black cover, with across -sectional area of (2*2.5mm˄2 ) to meet the project´s electrical requirements Including All Related Activities | L/m | 410 |  | 0
4 | Provision and installation of a Best quality durable metal hook designed to securely support the ceiling fan, ensuring safe and stable operation | No | 41 |  | 0
Total Cost | Total Cost |  |  |  | 0
The ECW Project is set to equip all classrooms in the district villages with solar power systems, which include the provision, transfer, and installation of solar panels, ceiling fans, electrical lines, and hooks to ensure a cooler learning environment for students across nine districts of Paktika province. |  | District | Sarobi
S. No | Description of Work and Activities | Unit | Quantity | Unit Cost (AFN) | Total Cost (AFN)
1 | Provision and installation of a MONOCRYSTALINE or POLYCRYSTALINE LORENTZ, Grandfous or equivalent made in European 100 WATT solar panel with the following specifications: a module peak power at STC of 100W, a positive power tolerance of 3% or greater,an open circuit voltage (Voc) of 22.30V, a short- circuit current (Isc) of 5.95A, a voltage at maximum power(Vmp) of 18.0V, a current at maximum power (Imp) of 5.56A, and a maximum system voltage (v) of 1000 with all necessary rquirements | Each | 13 |  | 0
3 | Provision and installation high quality solar curro ceiling fan Model No DC-12V56B4, Fan blade 1400mm, power by DC 12V, Working current 0.5-3A, Power 6-36w, G.Weight 3.0 KGS, N.Weight 2.3KGS, Box Size 245*245*195mm, QTY 1Pcs with all necessary rquirements. | Each | 13 |  | 0
6 | Provision & Installation of Best quality iranian Wire, black cover, with across -sectional area of (2*2.5mm˄2 ) to meet the project´s electrical requirements Including All Related Activities | L/m | 130 |  | 0
7 | Provision and installation of a Best quality durable metal hook designed to securely support the ceiling fan, ensuring safe and stable operation | No | 13 |  | 0
Total Cost | Total Cost |  |  |  | 0
The ECW Project is set to equip all classrooms in the district villages with solar power systems, which include the provision, transfer, and installation of solar panels, ceiling fans, electrical lines, and hooks to ensure a cooler learning environment for students across nine districts of Paktika province. |  | District | Jani Khil
S. No | Description of Work and Activities | Unit | Quantity | Unit Cost (AFN) | Total Cost (AFN)
1 | Provision and installation of a MONOCRYSTALINE or POLYCRYSTALINE LORENTZ, Grandfous or equivalent made in European 100 WATT solar panel with the following specifications: a module peak power at STC of 100W, a positive power tolerance of 3% or greater,an open circuit voltage (Voc) of 22.30V, a short- circuit current (Isc) of 5.95A, a voltage at maximum power(Vmp) of 18.0V, a current at maximum power (Imp) of 5.56A, and a maximum system voltage (v) of 1000 with all necessary rquirements | Each | 7 |  | 0
2 | Provision and installation high quality solar curro ceiling fan Model No DC-12V56B4, Fan blade 1400mm, power by DC 12V, Working current 0.5-3A, Power 6-36w, G.Weight 3.0 KGS, N.Weight 2.3KGS, Box Size 245*245*195mm, QTY 1Pcs with all necessary rquirements. | Each | 7 |  | 0
3 | Provision & Installation of Best quality iranian Wire, black cover, with across -sectional area of (2*2.5mm˄2 ) to meet the project´s electrical requirements Including All Related Activities | L/m | 70 |  | 0
4 | Provision and installation of a Best quality durable metal hook designed to securely support the ceiling fan, ensuring safe and stable operation | No | 7 |  | 0
Total Cost | Total Cost |  |  |  | 0
The ECW Project is set to equip all classrooms in the district villages with solar power systems, which include the provision, transfer, and installation of solar panels, ceiling fans, electrical lines, and hooks to ensure a cooler learning environment for students across nine districts of Paktika province. |  | District | Yosuf khil
S. No | Description of Work and Activities | Unit | Quantity | Unit Cost (AFN) | Total Cost (AFN)
1 | Provision and installation of a MONOCRYSTALINE or POLYCRYSTALINE LORENTZ, Grandfous or equivalent made in European 100 WATT solar panel with the following specifications: a module peak power at STC of 100W, a positive power tolerance of 3% or greater,an open circuit voltage (Voc) of 22.30V, a short- circuit current (Isc) of 5.95A, a voltage at maximum power(Vmp) of 18.0V, a current at maximum power (Imp) of 5.56A, and a maximum system voltage (v) of 1000 with all necessary rquirements | Each | 15 |  | 0
2 | Provision and installation high quality solar curro ceiling fan Model No DC-12V56B4, Fan blade 1400mm, power by DC 12V, Working current 0.5-3A, Power 6-36w, G.Weight 3.0 KGS, N.Weight 2.3KGS, Box Size 245*245*195mm, QTY 1Pcs with all necessary rquirements. | Each | 15 |  | 0
3 | Provision & Installation of Best quality iranian Wire, black cover, with across -sectional area of (2*2.5mm˄2 ) to meet the project´s electrical requirements Including All Related Activities | L/m | 150 |  | 0
4 | Provision and installation of a Best quality durable metal hook designed to securely support the ceiling fan, ensuring safe and stable operation | No | 15 |  | 0
Total Cost | Total Cost |  |  |  | 0
The ECW Project is set to equip all classrooms in the district villages with solar power systems, which include the provision, transfer, and installation of solar panels, ceiling fans, electrical lines, and hooks to ensure a cooler learning environment for students across nine districts of Paktika province. |  | District | Sar Hawza
S. No | Description of Work and Activities | Unit | Quantity | Unit Cost (AFN) | Total Cost (AFN)
1 | Provision and installation of a MONOCRYSTALINE or POLYCRYSTALINE LORENTZ, Grandfous or equivalent made in European 100 WATT solar panel with the following specifications: a module peak power at STC of 100W, a positive power tolerance of 3% or greater,an open circuit voltage (Voc) of 22.30V, a short- circuit current (Isc) of 5.95A, a voltage at maximum power(Vmp) of 18.0V, a current at maximum power (Imp) of 5.56A, and a maximum system voltage (v) of 1000 with all necessary rquirements | Each | 8 |  | 0
2 | Provision and installation high quality solar curro ceiling fan Model No DC-12V56B4, Fan blade 1400mm, power by DC 12V, Working current 0.5-3A, Power 6-36w, G.Weight 3.0 KGS, N.Weight 2.3KGS, Box Size 245*245*195mm, QTY 1Pcs with all necessary rquirements. | Each | 8 |  | 0
3 | Provision & Installation of Best quality iranian Wire, black cover, with across -sectional area of (2*2.5mm˄2 ) to meet the project´s electrical requirements Including All Related Activities | L/m | 80 |  | 0
4 | Provision and installation of a Best quality durable metal hook designed to securely support the ceiling fan, ensuring safe and stable operation | No | 8 |  | 0
Total Cost | Total Cost |  |  |  | 0
Grand Total (AFN) for Provision and Installation of Solar panel and Ceiling fan for 156 ECW Classes in Paktika province |  |  |  |  | 0