## Sheet1
HEWAD Reconstruction, Health & Humanitarian Assistant Committee Contruction of Latrine for Warehouse Staff
Construction of One Cell of Flash Latrine for staff - internal surface area (2.5 x 2.5)m
| Performed Activities | Units | QUTTY | Unit Cost | Total Cost | Remark
1 | Foundation excavation | cum | 3.6
2 | Boulders, Gravel stones on the top of compacted soil according to instruction of Engineers at the site | cum | 1.8
3 | Plain Cement Concrete (PCC), M150 | cum | 0.6
4 | Construction Stone for the foundation and supper structure (1:6) mortar | cum | 4.8
5 | Plain Cement Concrete (PCC), M150 above the Stone Masonry | sqm | 4
6 | Brick masonry with (Class- A burnt brick with 1:5 mortar of cement and sand) with it’s all related activities | cum | 7
7 | Plaster for inside and outside of Latrines with 1:4 mortar of cement and sand with it’s all related activities | sqm | 56
8 | Roof Work with steel T-iron Beam (Khan Steel) with flange hight 12cm with Chowka on The top of the floor and plaster with Isolation by Isogam | sqm | 10.5
9 | Steel Doors (1.8*1)m with requried Anti Rust and Painting | Number | 1
10 | Window (0.8*0.8)m with requried Anti Rust and Painting | Number | 1
11 | Gutters work (Vertical from GI sheet 24 gage 10X15 cm) | Lump sum | 1
12 | Pointing M-400 (1:3) cement:Sand for super stone masonry | sqm | 13
13 | Tile work on floors and walls of the toilets up to hight of 1.2m on the walls required activities | sqm | 18
14 | Supply and installation of a double sink for Kitchen with installation and connection for potable water and waste water system | Number | 1
15 | Supply and Installation of estern WC and Surface WC with all required items including muslim shower, paper roll holder, tap and etc. | Number | 1
16 | Connecting of sewrage pipes from Latrine to existing septic tank PVC pipe - Clash C. Pipe should be burred at least 50 Cm underground with neccessry protections and fittings as required. | Meter | 43
17 | Supply and Installation of PPR pipe with all required ( 1",0.5"pipes, elbow, Tee, …)items from existing water network to toilet. | Meter | 55
18 | Supply and Installation of Shower Bath system cold and hot water mixer | Number | 1
19 | Painting inside and outside walls of latrine 3 Coat paint with 100% plastic emulsion with all necessary work including primer and filling | sqm | 60
20 | Plastic white Water tank (Capsule 3 LYR 1000 LTR) for wash room | Number | 1
21 | Electrical work: Wiring, LED light, Sockets, Swiches and other required accessaries | Job | 1
22 | Supply and Installation of Exhaust Fan | Number | 1
23 | Supply and Installation of Electrical Water Heater (Boiler 100 ltr) | Number | 1
Total