## Construction
HEWAD
Reconstruction, Health & Humanitarian Assistance Committee
Bill of Quantities for MCHC Torkham Zero Point Omari Returnees Camp
SN | Activites | Unit | Quantities | UP (AFN | Total (AFN) | Remarks
1 | Site Prepartion and Alignment of existing connexes as per Truss fabrication in the yard and mud plaster over connex roof. | JOB | 1 |  | 0
2 | Excavation for Installation of Galvanzied iron pipe (pole) 40cmx40cmx40cm, total pole 26 | m3 | 1.66 |  | 0
3 | PCC 1:4 for installation of galvanized pipes | m3 | 1.66 |  | 0
4 | Installationo of 3" galvanized iron pipe 2mm thickness, head cap fasten 4mm wire cable on the top and botom, 40cm depth on surface with all required actvities, total length of pole 3m | LM | 78 |  | 0
5 | installation of good quality 3mm Mesh wit all necessary requirement | sqm | 200 |  | 0
6 | Insallation of 24 gauge iron sheet with 12mm plywood 10cm glass wool, iron t beam 2mm thickness, the required rectangule tube should be 2mm, painting and with all required actvities, total length 120m of galvanzed iron 3" pipe, 4m height, 50 cm depth, 3.5m height from surface | sqm | 112 |  | 0
7 | insallation of good quality snipper screen 90% visibility blockage for fence wall green color , 1mm fasten top and bottom with all required activites | smq | 200 |  | 0
8 | installation of gate from box net (HESCO) 3x2 with all required activites | sqm | 6 |  | 0
9 | installation fgate from box net (HESCO) 1x0.7m with all required activities | sqm | 0.7 |  | 0
10 | installation of good quality 2000ltr water on CMU with all required actvities | No | 1 |  | 0
11 | fabricated Crush around the MCHC area | m3 | 20 |  | 0
12 | Constructionf Septic: Plastic Septic Tank with excvation, installation precast slabs for toilets with all required actvities 8000 liters | No | 1 |  | 0
13 | Supply of plastic pipe 1" (1 bundle of 50m) | m | 50 |  | 0
14 | Construction of 2 latrines with bathing faclities from CMU Blocks, roofing from I-Beam , T Iron, Chawka (1.5 x 1.5m) -Painting (Steel Doors) and Vent Pipes | JOB | 2 |  | 0
15 | Supply and Installation of plumbing system for 4 latrines (2 new and 2 existing) and Eastern Flash WC, muslim shower, | JOB | 2 |  | 0
16 | CMU work under existing connexes (h=40cm), Covering the gaps all around for drain (rain) water managmenet, construction of 5 ramps for disable friendly access & stairs steps Construction , interior and exterior) with plaster work Total lengh = 62m, CMUs installation for greenary and flowers in the yard. painting of CMUs around the connex and in the yard. | m3 | 5.6 |  | 0
17 | Construction of Kitchen from CMU and T-Iron roof, doors and required work | JOB | 1 |  | 0
18 | Truss Electrical Work: Wiring system (wire 2mm) and swich sockets and installation work | LSM | 6 |  | 0
19 | 6 Ceiling Fans with accessaries, good quality operating on AC and DC (Pak made Royal or similar) | LSM | 6 |  | 0
| Total |  |  |  | 0

## Quantities_Reg (hidden)
Permanent Shelter Works |  | Width | Length | Height | Quantity | Area |  | Volume
Excavations Foundation | Axes 1 and 2 | 1.2 | 14.4 | 0.55 | 2 |  |  | 19.008 | 26.136
| Axes A, B, C, D | 1.2 | 2.7 | 0.55 | 4 |  |  | 7.128
Compaction | Axes 1 and 2 | 1.2 | 14.4 |  | 2 | 34.56 | 47.52
| Axes A, B, C, D | 1.2 | 2.7 |  | 4 | 12.96
Backfilling extra excavation | 15.92 | [7 empty] | 8.624
ratio mix 1:3:6
PCC under foundation | Axes 1 and 2 | 0.8 | 13.9 | 0.05 | 2 |  |  | 1.112 | 1.592 |  | Cement Volume | Cement Bags 50kg | Cement Kg | Sand Volume | Aggregate Volume
| Axes A, B, C, D | 0.8 | 3 | 0.05 | 4 |  |  | 0.48 |  |  | 0.24198 | 6.9138 | 345.6914 | 0.72595 | 1.4519
35% mortar 1:6
Stone Masonry Foundation | Axes 1 and 2 | 0.8 | 13.9 | 1.1 | 2 |  |  | 24.464 | 35.024 |  | Cement Volume | Cement Bags 50kg | Cement Kg | Sand Volume
| Axes A, B, C, D | 0.8 | 3 | 1.1 | 4 |  |  | 10.56 |  | 35.024 | 2.3291 | 66.5456 | 3327.28 | 13.9746
17.5% mortar 1:6
Brick Masonry Walls | Axes 1 and 2 | 0.35 | 13.5 | 3.1 | 2 |  |  | 29.295 | 39.6165 |  | 1 Brick Volume | Bricks Qtt | Cement Volume | Cement Bags 50kg | Cement Kg | Sand Volume
| Axes A and D | 0.35 | 3.3 | 3.1 | 2 |  |  | 7.161 |  |  | 0.002496 | 15871.9952 | 1.3172 | 37.6357 | 1881.7837 | 7.9035
| Axes B and C | 0.35 | 3.3 | 2.5 | 2 |  |  | 5.775
| Kitchen | 0.35 | 1.5 | 2.5 | 1 |  |  | 1.3125
| Deduction doors | 0.35 | 1 | 2 | 3 |  |  | 2.1
| Deduction windows | 0.35 | 1.5 | 1.5 | 2 |  |  | 1.575
| Deduction windows | 0.35 | 0.9 | 0.8 | 1 |  |  | 0.252
External plaster (Cement) | brick wall | 0.02 | 35 | 3.1 |  | 108.5 | 108.5
Internal plaster (Gypsum) | living room 1 | 0.03 | 16 | 2.7 |  | 43.2 | 122.31
| living room 2 | 0.03 | 14 | 2.7 |  | 37.8
| kitchen | 0.03 | 7.9 | 2.7 |  | 21.33
| corridor | 0.03 | 7.4 | 2.7 |  | 19.98
ratio mix 1:3:6
Roof Area |  | 4 | 13.5 |  | 1 | 54 | 54 |  |  |  | Cement Volume | Cement Bags 50kg | Cement Kg | Sand Volume | Aggregate Volume
PCC Roof Slab |  | 4 | 13.5 | 0.05 | 1 |  |  | 2.7 | 2.7 |  | 0.4104 | 11.7257 | 586.2857 | 1.2312 | 2.4624
Internal Floor Area |  | 3.7 | 12.1 |  | 1 | 44.77 | 44.77
Internal Floor Hardcore |  | 3.7 | 12.1 | 0.2 | 1 |  |  | 8.954 | 8.954
Internal Floor Backfilling |  | 3.7 | 12.1 | 0.1 | 1 |  |  | 4.477 | 4.477
Floor Straw Mud Plaster |  | 3.7 | 12.1 | 0.05 | 1 |  |  | 2.2385 | 2.2385
Steps Main Door | step 1 | 0.3 | 1.5 | 0.15 | 1 |  |  | 0.0675 | 1.125
| step 2 | 0.3 | 1.5 | 0.3 | 1 |  |  | 0.135
| step 3 | 0.3 | 1.5 | 0.45 | 1 |  |  | 0.2025
| step 4 | 0.8 | 1.5 | 0.6 | 1 |  |  | 0.72
Latrine Works |  | Width | Length | Height | Quantity | Area |  | Volume
Excavations Foundation | 2 longit walls | 0.9 | 2.4 | 0.55 | 2 |  |  | 2.376 | 3.762
| 2 cross walls | 0.9 | 1.4 | 0.55 | 2 |  |  | 1.386
Compaction | 2 longit walls | 0.9 | 2.4 |  | 2 | 4.32 | 6.84
| 2 cross walls | 0.9 | 1.4 |  | 2 | 2.52
Backfilling extra excavation | 2 | [7 empty] | 1.762
ratio mix 1:3:6
[11 empty] | Cement Volume | Cement Bags 50kg | Cement Kg | Sand Volume | Aggregate Volume
PCC under foundation | 4 walls | 0.5 | 2 | 0.05 | 2 |  |  | 0.1 | 0.1 |  | 0.0152 | 0.43429 | 21.7143 | 0.0456 | 0.0912
35% mortar 1:6
Stone Masonry Foundation | 2 longit walls | 0.5 | 2 | 1.5 | 2 |  |  | 3 | 4.5 |  | Cement Volume | Cement Bags 50kg | Cement Kg | Sand Volume
| 2 cross walls | 0.5 | 1 | 1.5 | 2 |  |  | 1.5 |  | 4.5 | 0.29925 | 8.55 | 427.5 | 1.7955
Brick Masonry Walls | 2 longit walls | 0.35 | 2 | 2.2 | 2 |  |  | 3.08 | 4.55 |  |  |  | 17.5% mortar 1:6
| 2 cross walls | 0.35 | 1.3 | 2.2 | 2 |  |  | 2.002 |  |  | 1 Brick Volume | Bricks Qtt | Cement Volume | Cement Bags 50kg | Cement Kg | Sand Volume
| discount 1 door | 0.35 | 0.8 | 1.9 | 1 |  |  | 0.532 |  |  | 0.002496 | 1822.9167 | 0.15129 | 4.3225 | 216.125 | 0.90772
ratio mix 1:3:6
Roof Area |  | 2 | 2 |  | 1 | 4 | 4 |  |  |  | Cement Volume | Cement Bags 50kg | Cement Kg | Sand Volume | Aggregate Volume
PCC Roof Slab |  | 2 | 2 | 0.05 | 1 |  |  | 0.2 | 0.2 |  | 0.0304 | 0.86857 | 43.4286 | 0.0912 | 0.1824
RCC Squating Slab |  | 1.2 | 1.2 | 0.05 | 1 |  |  | 0.072 | 0.072
RCC Vault frame and Door | external | 0.66 | 0.66 | 0.1 | 1 |  |  | 0.04356 | 0.04356
Steps Main Door | step 1 | 0.3 | 0.8 | 0.2 | 1 |  |  | 0.048 | 0.8
| step 2 | 0.3 | 0.8 | 0.4 | 1 |  |  | 0.096
| step 3 | 0.3 | 0.8 | 0.6 | 1 |  |  | 0.144
| step 4 | 0.8 | 0.8 | 0.8 | 1 |  |  | 0.512