## BoQ For 24 Classroom
Ministry of Education Department of Construction Architect and Engineering Section Bill of Quantity For three Story 24 classrooms of Abdullah Bin Abbas Boys & Girls school (integrated to secondary and Primary school) with Wash and Other Facilities
New Construction of 24 Classrooms School Building in Ibrahim Khel Village, Paghman district, Kabul Province.
General Notes: 1. All materials and workmanship shall be in accordance with Engineering Standards, Materials Specifications, and Drawings. 2. All main installations/system modifications will be approved and inspected by UNHCR/Government/Partner Engineer prior to their implementation. 3. The construction materials and items used in the projects need to be inspected and approved by an engineer in charge. Approval of items is linked to the approval of submittals which should be shared two weeks in advance of delivery to project's site, for each item. 4. Contractors shall maintain a copy of the current national and international Engineering Standards on-site at all times during construction. 5. Structural drawings shall be used in conjunction with the specifications and other project drawings and shall confirm to the requirement of the standard design of the Government of Afghanistan. 6. The contractor should ensure that implementation of the project will not cause damage to adjacent buildings, utilities or other property. This requirement is particularly importent during foundation excavation. 7. Proir to its implementation, the contractor shall compare and coordinate the drawings of all components and report any discrepancies between the drawings and BoQ, to UNHCR. 8. The contractor shall review and compare dimensions between architectural and structural drawings prior to its implementation. 9. No structural member shall be cut or notched or otherwise reduced in strength unless approved by UNHCR/Goverment. 10. The contractor shall coordinate architectural, electrical, mechanical and plumbing drawings for anchored, embedded or supported items and notify UNHCR of any discrepancies. 11. The cost shall include for purchase, delivery, installation, placing, workmanship and required activities to working order of each activity. 12..All the estimated quantity calculated by SOs and FOs as per drawings and scope of works. Payment will be made as per field measurement and actual work done 13. The contractor has to provide the Quality Control plan for the project and identify the accredated test laboratory to the UNHCR for their appoval prior to start implementation of the project. 14. The UNHCR assume that the unit cost provided by the contractor is included the cost for the test in each items. 15. The contractor has to introduce the site engineer, quality control engineer, and project engineer to the UNHCR prior to start implementation of the project. 16. The UNHCR assume that the Administration cost, Engineers cost, Mobilization and Demobiliaation cost, and cost for the Safty during the construciton of the project is included in the unit cost. 17. The contractor has to provide the Safty plan of the project for the UNHCR prior to implmentation of the project.
Item No | Description | Unit | Quantity | Unit cost [AFN] | Amount [AFN] | Remarks
A | A-MAIN BUILDING
1 | Site Preparation
1 | Site Preparation: site preparation including grading, cutting, filling, watering, leveling and compacting, and taking out the extra excavated soil and debris in a suitable dumping site outside the project site. Site clearance before starting the project activities and after completion including all related activities as per site requirement according to the drawings. | M2 | 12400 |  | 0
1.01 | Provision for carrying out geotechincal investigation of proposed building foundations to know the physical, mechanical propoerties and bearing capacity of soil beneath foundation instructed by UNHCR Engineer. Surveys reports to be approved before commencement of works. | Lumpsum | 1 |  | 0
| Sub total |  |  |  | 0
2 | Mobilization and demobilization
2.01 | Mobilization: Installation of the site office, supplying and maintaining the complete equipment which is necessary for the construction work like tools, scaffolds, etc. including water and electricity supply for all works, stores and materials (incl. disposal of waste) for the workers, removal of all rubbish) incl. the necessary safety measures and protection during construction and cost for the site set up have to be included. | Lumpsum | 1 |  | 0
2.02 | Demolition of the: existing 69 m2 stone, Brick and RCC masonry old Building including transportation the material to proper location with all necessary requirements. | Lumpsum | 1 |  | 0
2.03 | Demobilization: demobilization of the site (take out equipments, tools and etc) including pre and final cleaning of the complete project site. | Lumpsum | 1 |  | 0
| Sub Total |  |  |  | 0
3 | Civil Work - 3 storey 24 classroom building
3.01 | Excavation of foundation, to be excavated the footings, and walkwasy foundation | M3 | 424.7648 |  | 0
3.02 | Plain Cement Concrete (PCC) M 150(1:2:4): under RCC foundation and jardiniere, with it’s all related activities according to the drawings. | M3 | 26.4381 |  | 0
3.03 | Reinforced Concrete M 200 (1:1.5:3) for ( F1, F2, F3), C-C section Ring Beam with it’s all related activities according to the drawing and technical specification Install concrete with suitable concrete placing equipment (pump, or similar), compact concrete with vibrators, Cement type: CEMI (best way or similar). Crush should be used in concrete ,concrete mix by a mixer). | M3 | 107.3393 |  | 0
3.04 | Stone Masonry, for footings, Stone Masonry foundation and walkways including taking out the waste materials from the site with it’s all related activities according to the drawings. | M3 | 135.816 |  | 0
3.05 | Supper Stone Masonry, for footings, Stone Masonry foundation and walkways including taking out the waste materials from the site with it’s all related activities according to the drawings. | M3 | 73.986 |  | 0
3.06 | Pointing on Supper Stone Masonry, and ramp with 1:3 martor with it’s all related activities according to the drawings. | M2 | 40.99 |  | 0
3.07 | Reinforced Concrete M 200 (1:1.5:3): for Ring Beam, on the top of supper stone Masonry with it’s all related activities according to the drawing and technical specification Install concrete with suitable concrete placing equipment (pump, or similar), compact concrete with vibrators, Cement type: CEMI (best way or similar) Crush should be used in concrete ,concrete mix by a mixer). | M3 | 29.3622 |  | 0
3.08 | Burnt brick masonry: (ground floor), T= 35cm with 1:5 cement -sand mortar with it's all related activities according to the drawings and technical specification. | M3 | 133.8792 |  | 0
3.09 | Filling of floor including the ramp and stairs with soil including compaction according to the drawing with all necessary Requrirment. | M3 | 161.8776 |  | 0
3.1 | Filling of floor including the ramp and stairs with gravel including compaction according to the drawing with all necessary Requrirment. | M3 | 108.425 |  | 0
3.11 | Plain Cement Concrete (PCC) M 150(1:2:4): for the first floor in two layers, stairs ramp and side walk with it’s all related activities according to the drawings. | M3 | 58.605 |  | 0
3.12 | Prepare and installation: of bituminous paper above first floor with all necessary Requrirment. | M2 | 527.07 |  | 0
3.13 | Prepare and installation of mosaic on the floor and stair of the first floor with all necessary Requrirment. | M2 | 486.55 |  | 0
3.14 | Reinforced Concrete: M 200 (1:1.5:3) of first floor column including the column up to 0.00 level according to the drawing with all necessary works. | M3 | 21.6947 |  | 0
3.15 | Reinforced Concrete: M 200 (1:1.5:3) of first floor stairs according to the drawing with all necessary works. | M3 | 6.4628 |  | 0
3.16 | Reinforced Concrete: M 200 (1:1.5:3) of first floor sunshade according to the drawing with all necessary works. | M3 | 16.5024 |  | 0
3.17 | Reinforced Concrete: M 200 (1:1.5:3) of first floor slab according to the drawing with all necessary works. | M3 | 85.6788 |  | 0
3.18 | Plaster of first floor interior walls and stairs including cleaninig with 1:3 cement and sand Martor and all necessary requirment. | M2 | 931.938 |  | 0
3.19 | 3 coat oil Painting of first floor interior walls and stairs including cleaninig with 75% emulsion and all necessary requirment. | M2 | 931.938 |  | 0
3.2 | Plaster of first floor celling: including cleaninig with 1:3 cement and sand Martor and all necessary requirment. | M2 | 486.25 |  | 0
3.21 | 3 coat oil Painting of first floor celling: and stairs including cleaninig with 75% emulsion and all necessary requirment. | M2 | 486.25 |  | 0
3.22 | Plaster of first floor out side walls: including cleaninig with 1:3 cement and sand Martor and all necessary requirment. | M2 | 444.6636 |  | 0
3.23 | 3 coats oil Painting: of first floor out side walls and including cleaninig with 100% emulsion and all necessary requirment. | M2 | 444.6636 |  | 0
3.24 | Prepare and installation of Marble: on the first floor windowsill W=30 cm with all necessary requirment. | M2 | 10.08 |  | 0
3.25 | Prepare and installation of Marble: on the first floor enterance stairs W=30 cm with all necessary requirment. | M2 | 14.4 |  | 0
3.26 | Prepare and installation: of mosaic on the floor and stair of the second floor with all necessary Requrirment. | M2 | 455.83 |  | 0
3.27 | Burnt brick masonry (second floor): T= 35cm with 1:5 cement -sand mortar with it's all related activities according to the drawings and technical specification. | M3 | 131.894 |  | 0
3.28 | Reinforced Concrete: M 200 (1:1.5:3) of second floor column according to the drawing with all necessary works. | M3 | 14.9327 |  | 0
3.29 | Reinforced Concrete: M 200 (1:1.5:3) of second floor stairs according to the drawing with all necessary works. | M3 | 5.7128 |  | 0
3.3 | Reinforced Concrete: M 200 (1:1.5:3) of second floor sunshade according to the drawing with all necessary works. | M3 | 17.5824 |  | 0
3.31 | Reinforced Concrete: M 200 (1:1.5:3) of second floor slab according to the drawing with all necessary works. | M3 | 85.6788 |  | 0
3.32 | Plaster of second floor interior walls: and stairs including cleaninig with 1:3 cement and sand Martor and all necessary requirment. | M2 | 931.938 |  | 0
3.33 | 3 coats oil Painting : of second floor interior walls and stairs including cleaninig with 75% emulsion and all necessary requirment. | M2 | 931.938 |  | 0
3.34 | Plaster of second floor celling: including cleaninig with 1:3 cement and sand Martor and all necessary requirment. | M2 | 486.25 |  | 0
3.35 | 3 coats oil Painting of second floor celling: and stairs including cleaninig with 75% emulsion and all necessary requirment. | M2 | 486.25 |  | 0
3.36 | Plaster of second floor: out side walls and sun shade including cleaninig with 1:3 cement and sand Martor and all necessary requirment. | M2 | 506.04 |  | 0
3.37 | 3 coats oil Painting of : second floor out side walls and sun shade and including cleaninig with 100% emulsion and all necessary requirment. | M2 | 506.04 |  | 0
3.38 | Prepare and installation of Marble on the second floor windowsill W=30 cm with all necessary requirment. | M2 | 16.89 |  | 0
3.39 | Pepare and installation of mosaic on the floor of the third floor with all necessary Requrirment. | M2 | 455.83 |  | 0
3.4 | Burnt brick masonry : (third floor), T= 35cm with 1:5 cement -sand mortar with it's all related activities according to the drawings and technical specification. | M3 | 131.894 |  | 0
3.41 | Reinforced Concrete: M 200 (1:1.5:3): of third floor column according to the drawing with all necessary works. | M3 | 14.9327 |  | 0
3.42 | Reinforced Concrete: M 200 (1:1.5:3): of third floor sunshade according to the drawing with all necessary works. | M3 | 17.5824 |  | 0
3.43 | Reinforced Concrete: M 200 (1:1.5:3): of third floor slab according to the drawing with all necessary works. | M3 | 101.7732 |  | 0
3.44 | plaster of third floor: interior walls including cleaninig with 1:3 cement and sand Martor and all necessary requirment. | M2 | 931.938 |  | 0
3.45 | 3 coats oil Painting : of third floor interior walls including cleaninig with 75% emulsion and all necessary requirment. | M2 | 931.938 |  | 0
3.46 | plaster of third floor celling including cleaninig with 1:3 cement and sand Martor and all necessary requirment. | M2 | 482.118 |  | 0
3.47 | 3 coat oil Painting of third floor celling including cleaninig with 75% emulsion and all necessary requirment. | M2 | 482.118 |  | 0
3.48 | Plaster of :third floor out side walls and sun shade including cleaninig with 1:3 cement and sand Martor and all necessary requirment. | M2 | 653.46 |  | 0
3.49 | 3 coats oil Painting : of third floor out side walls and sun shade and including cleaninig with 100% emulsion and all necessary requirment. | M2 | 653.46 |  | 0
3.5 | Prepare and installation of Marble on the third floor windowsill W=30 cm with all necessary requirment. | M2 | 15.9 |  | 0
3.51 | Making and installation of windows from khar wood with all necessary Requirment. | M2 | 333.52 |  | 0
3.52 | Making and installation of doors from khar wood with all necessary Requirment. | M2 | 79.235 |  | 0
3.53 | installation of glasses for windows and doors (4mm) best quality with all necessary works. | M2 | 240.9982 |  | 0
3.54 | Oil painting of windows and doors (3 coat) with all necessary works. | M2 | 492.02 |  | 0
3.55 | Prepare and installation of fly screen with all necessary works | M2 | 162.1184 |  | 0
3.56 | Prepare and installation: of burent brick pieces on the roof (thick=12) with all necessary requirments. | M2 | 597.679 |  | 0
3.57 | Plain Cement Concrete (PCC) M 150 (1:2:4): on the roof ( thick=5) with it’s all related activities according to the drawings. | M3 | 29.8839 |  | 0
3.58 | Making and installation of wooden truss: includes making khar wooden fram, wooden board thick 3 cm according the drawing with all necessary Requirements, base on drawing | M2 | 566.067 |  | 0
3.59 | Making and installation of iron sheet: from GI sheet 24 guage according the drawing with all necessary Requirements, base on drawing | M2 | 602.788 |  | 0
3.6 | Making and installation of gutter (horizental): from GI sheet 24 guage includign board 3 cm thick according the drawing with all necessary Requirements, base on drawing | Meter | 112.9 |  | 0
3.61 | Making and installation of primter: of parapet from iron sheet 24 guage according the drawing with all necessary Requirements, base on drawing | Meter | 113.3 |  | 0
3.62 | Making and installation of roof Steel Laddar: including the anti rust paint and oil painting according the drawing with all necessary Requirements, base on drawing | Meter | 3 |  | 0
3.63 | Supply and installation Handrail (metal) for staircase and ramps, best quality including anti rust paint and 3 coat oil painting according to the drawings and technical specification. | Meter | 47 |  | 0
3.64 | Making and installation of gutter (vertical): from GI sheet 24 guage according the drawing with all necessary Requirements, base on drawing | Meter | 98.5 |  | 0
3.65 | Installation and making: of sock away pits for laboratory Room sewage water according to the drawing with all necessary works | Lumpsum | 1 |  | 0
3.66 | Prepare and installation: of ventilation cover with all necessary Requirment. | Each | 6 |  | 0
3.67 | Provide and Installation of chimney, Pipe from GI sheet 20 guage with it's all related activities according to the drawings and technical specification. | Meter | 24 |  | 0
3.68 | Making and installation: of fixing heater caps from GI sheet 20 guage with it’s all related activities according to the drawings and technical specification. | Each | 24 |  | 0
3.69 | Prepare and installation: of aluminium plate above the joint ( thick = 3mm w = 10 cm) with it’s all related activities according to the drawings and technical specification. | Meter | 56.4 |  | 0
3.7 | Making and installation: of black board with Martor ( 1:3 ) accoriding to the drawing with all necessary works. | Each | 24 |  | 0
3.71 | Making and installation: of frame for the blackboard from thron wooden accoriding to the drawing with all necessary works. | Meter | 172.8 |  | 0
3.72 | Prepare and installation of Signboard: stone size (05.*0.7) from marble stone with all necessary work | M2 | 0.35 |  | 0
3.72 | Prepare and installation : Metalic signboard with all necessary work | Each | 1 |  | 0
3.73 | Prepare and installation of denunciation: box from GI sheet 18 gauge with all necessary work | Each | 1 |  | 0
3.74 | Cleaning of the area : from additional materials and shift to the pair place with all necessary requirments. | Lumpsum | 1 |  | 0
| Sub Total |  |  |  | 0
4 | Water supply & Canalization Portion of 3 storey 24 classroom building
4.01 | Prepare and installation: of 300 liter iron water tank from GI sheet 22 gauge with all necessary work | No | 1 |  | 0
4.02 | Prepare and installation: of Turkeyians wash basin according to the drawing with all necessary work | No | 1 |  | 0
4.03 | Prepare and installation: of Turkeyians floor drain according to the drawing with all necessary work | No | 1 |  | 0
4.04 | Prepare and installation: of 20mm PPR water supply pipe according to the drawing with all necessary work | Meter | 17 |  | 0
4.05 | Prepare and installation: of 15mm PPR water supply pipe according to the drawing with all necessary work | Meter | 15 |  | 0
4.06 | Prepare and installation: of 20mm PPR water supply Elbow ,Tee, reducer according to the drawing with all necessary work | No | 7 |  | 0
4.07 | Prepare and installation: of 15mm PPR water supply Elbow ,Tee, reducer according to the drawing with all necessary work | No | 6 |  | 0
4.08 | Prepare and installation: of italian15mm valve according to the drawing with all necessary work | No | 2 |  | 0
4.09 | Prepare and installation: of UPVC class B canalization 50MM pipe according to the drawing with all necessary work | Meter | 9 |  | 0
4.1 | Prepare and installation: of UPVC class B canalization 50MM pipe Elbow ,Tee, reducer according to the drawing with all necessary work | No | 4 |  | 0
4.11 | Prepare and installation: of UPVC class B canalization 50MM Ventilation Pipe according to the drawing with all necessary work | Meter | 10 |  | 0
| Sub Total |  |  |  | 0
5 | Electrical Portion of 3 storey 24 classroom building
5.01 | Ceiling Floursecent light fixture: 220 voltts( 2x36 )72w,50Hz, (130-250)Voltts High quality according to the drawing with all necessary works. | PCS | 96 |  | 0
5.02 | Ceiling Floursecent light fixture ;( 1x36 )36w,50Hz, (130-250)Voltts High quality according to the drawing with all necessary works. | PCS | 34 |  | 0
5.03 | Two pole switch : under plaster, 10A, 1 phase high quality made in Turkey according to the drawing with all necessary works. | PCS | 24 |  | 0
5.04 | Two pole switch: under plaster, 10A, 1 phase high quality made in Turkey according to the drawing with all necessary works. | PCS | 24 |  | 0
5.05 | Socket outlet: single phase, 16 AM high quality made in Turkey according to the drawing with all necessary works. | PCS | 78 |  | 0
5.06 | Prepare and installation: of Plastic junction Box for switch and socket according to the drawing with all necessary works. | PCS | 126 |  | 0
5.07 | Wire 1x2,5mm2 copper made in Turkey high quality according to the drawing with all necessary works. | Meter | 2400 |  | 0
5.08 | wire 1x4mm2 copper made in Turkey high quality according to the drawing with all necessary works. | Meter | 2250 |  | 0
5.09 | PVC CONDUIT: 20 MM high quality according to the drawing with all necessary works. | Meter | 1500 |  | 0
5.1 | Cable 1x16 mm2 copper for grounding high quality Made in Turkey according to the drawing with all necessary works. | Meter | 15 |  | 0
5.11 | Cable 1x25 mm2 copper for grounding high quality Made in Turkey according to the drawing with all necessary works. | Meter | 12 |  | 0
5.12 | Distribution Panel: complete 1x30 Amp mine CB with 2x16 Amp(CB)+RCBO.(Residual current circute breaker with over current) I=0.03 mail t=0.1 secant according to the drawing with all necessary works. | PCS | 2 |  | 0
5.13 | Distribution Panel: complete 1x50 Amp 3 phase mine CB I phase and 2x50 Amp CB 1 Phase according to the drawing with all necessary works. | PCS | 1 |  | 0
5.14 | Main Distribution Panel: complete 1x50 Amp mine CB with 2x16 Amp(CB)+RCBO & 8x20 Amp (CB) +RCBO .(Residual current circute breaker with over current) I=0.03 mail t=0.1 secant according to the drawing with all necessary works. | PCS | 1 |  | 0
5.15 | Cable 1(3x10mm2) cupper from main panel to distribution panel hgih quality made in turkey according to the drawing with all necessary works. | Meter | 16 |  | 0
5.16 | PVC conduit: 2 inch for 1(3x10mm2) copper cable high quality made in Turkey according to the drawing with all necessary works. | Meter | 16 |  | 0 |  | 0
5.17 | ceilling PVC: joint box according to the drawing with all necessary works. | PCS | 130 |  | 0
5.18 | Grounding rod: 3 meter length 20mm Diameter Made in Turkish according to the drawing with all necessary works. | PCS | 4 |  | 0
5.19 | Cable 1(4x25mm2) cupper from main peeder hgih quality made in turkey according to the drawing with all necessary works. | Meter | 50 |  | 0
5.2 | PVC conduit: 3 inch good quality made in Turkey according to the drawing with all necessary works. | Meter | 50 |  | 0
| Sub Total |  |  |  | 0
Sub-Total of A-MAIN BUILDING |  |  |  |  | 0
B | B-Male & Female Flash Latrine Building
1 | Site Preparation
1 | Site Preparation: site preparation including grading, cutting, filling, watering, leveling and compacting, and taking out the extra excavated soil and debris in a suitable dumping site outside the project site. Site clearance before starting the project activities and after completion including all related activities as per site requirement according to the drawings. | Lumpsum | 1 |  | 0
| Sub total |  |  |  | 0
2 | Civil Work - BoQ of 9+1 =10 Chamber Female flash toilet
2.01 | Excavation of foundation: to be excavated the footings, and walkwasy foundation | M3 | 36.546 |  | 0
2.02 | Plain Cement Concrete : (PCC- M150 (1:2:4):for foundation according to drawing with all required activtiies. | M3 | 4.256 |  | 0
2.03 | Stone Masonry:for foundation, ( Toilet, Ramp & Stairs) with mortat M-250 , Stone Masonry fo(1:5) with all required activities. | M3 | 22.5 |  | 0
2.04 | Stone Masonry: for upper foundation, Ramp & Stairs) with mortat M-250 , Stone Masonry fo(1:4) with all required activities. | M3 | 15.375 |  | 0
2.05 | External pointing of: Stone Masonry, M-400 (1:3) with all required activities. | M2 | 19.95 |  | 0
2.06 | Burnt brick masonry: Wall with Motar M-250 (1:40) according to drawing with all required activities. | M3 | 40.9507 |  | 0
2.07 | Filling of floor, Ramp, Stair & Side Walk: the with (gravel, Sand and Soil) including compaction and all required activities. | M3 | 14.8463 |  | 0
2.08 | Filling of floor, Ramp, Stair & Side Walk: the with gravel including compaction and all required activities. | M3 | 15.622 |  | 0
2.09 | Plain Cement Concrete (PCC) M-150 (1:2:4): for floor, Window and opening sill and footpath according to drawing with all required activities. | M3 | 4.8975 |  | 0
2.1 | Plain Cement Concrete (PCC) M-150 (1:2:4): for Ramp & Stairs according to drawing with all required activities. | M3 | 2.0432 |  | 0
2.11 | RCC work 1:1.5:3 : for (lower ring on foundation & upper ring on wall, Slab etc) as per drawing with all required activities. | M3 | 18.0695 |  | 0
2.12 | Toilet outside: plaster M-400 (1:3) with all requied activities. | M2 | 109.833 |  | 0
2.13 | Toilet Inside: plaster M-400 (1:3) with all requied activities. | M2 | 127.268 |  | 0
2.14 | Tile work on walls: of toilets and ablution area in each side of corridor according to drawing and all required activities. | M2 | 107.4 |  | 0
2.15 | PCC mortar: for Ceramic installation in toilet and corridor floor (15cm thick) with all necessary Requrment. | M3 | 2.4 |  | 0
2.16 | Ceramic work on: floor inside the toilet according to drawing and required activities | M2 | 41.275 |  | 0
2.17 | Skirt Tile installation: in the corridor wall with 10CM hight and 1.5CM thick according to the drawing with all necessry works. | Meter | 23.5 |  | 0
2.18 | Roofing work: (Wooden pole & Wooden board 3cm from Russian best quality wood and installation of Iron sheet 22 guage and roof downspout according to drawing and all required activities | M2 | 67.2475 |  | 0
2.19 | Supply and installation: gutter from GI sheet for roof downspout of size (12x8)cm | Meter | 24 |  | 0
2.2 | Toilet Inside: painting with 75% Plastic Emulsion with 3 coats with all required activities | M2 | 127.268 |  | 0
2.21 | Toilet outaide: painting with 100% Plastic Emulsion with 3 coats with all required activities | M2 | 109.833 |  | 0
2.22 | Preparing & installation: Wooden windows with glass and painting with all required activities | M2 | 7.44 |  | 0
2.23 | Prepairing and installation: steel doors with rust and painting and installation of Glass at top of the door with all required activities | M2 | 26.46 |  | 0
2.24 | Preparing & installation: Fly screen for windows | M2 | 7.44 |  | 0
2.25 | Prepairing and installation: of steel handrail with rust and painting according to drawing with all required activities | Meter | 16 |  | 0
2.26 | Provide and installation: of individual hang in each latrine according to drawing. | Each | 10 |  | 0
2.27 | Provide and installation: of 87CM grab inside disables laterine according to drawing. | Each | 1 |  | 0
2.28 | Provide and installation: of 100CM grab inside disables laterine according to drawing. | Each | 1 |  | 0
2.29 | Prepairing and installation: of the 2000Liter water tank according to drawing with all required activities. | Set | 1 |  | 0
2.3 | Provide and installation: of English toilet with required activities according to drawing and reqiurments. | Each | 1 |  | 0
2.31 | Provide and installation: of Eastern toilet with required activities according to drawing and reqiurments. | Each | 9 |  | 0
2.32 | Provide and installation: of Muslim shower BT according to drawing with all required activities. | Each | 10 |  | 0
2.33 | Provide and installation: of Floor drain 75mm according to drawing with all required activities. | Each | 13 |  | 0
2.34 | Provide and installation: of Gate valve 40 mm. | Each | 1 |  | 0
2.35 | Provide and installation: of Gate valve 20 mm. | Each | 13 |  | 0
2.36 | Provide and installation: of PVC Pipe, Schedual-40, dia 20mm for water supply, according to drawing with all required activities. | Meter | 48.8 |  | 0
2.37 | Provide and installation: of PVC Pipe, Schedual-40, dia 40mm for water supply, according to drawing with all required activities. | Meter | 7 |  | 0
2.38 | Provide and installation: of PVC elbow, Schedual-40, dia 20mm for water supply, according to drawing with all required activities. | Each | 44 |  | 0
2.39 | Provide and installation: of PVC elbow, Schedual-40, dia 40mm for water supply, according to drawing with all required activities. | Each | 24 |  | 0
2.4 | Provide and installation: of PVC Tee, Schedual-40, dia 32mm for water supply, according to drawing with all required activities. | Each | 10 |  | 0
2.41 | Provide and installation: of Reducer PVC, Schedual-40, dia 32x20mm for water supply, according to drawing with all required activities. | Each | 14 |  | 0
2.42 | Provide and installation: of Reducer PVC, Schedual-40, dia 32x40mm for water supply, according to drawing with all required activities. | Each | 1 |  | 0
2.43 | Provide and installation: of PVC Pipe, Schedual-40, dia 100mm for Sewer sysetem, according to drawing with all required activities. | Meter | 36 |  | 0
2.44 | Provide and installation: of PVC Pipe, Schedual-40, dia 75mm for Sewer system, according to drawing with all required activities. | Meter | 30 |  | 0
2.45 | Provide and installation: PVC elbow 45◦, Schedual-40 dia 100mm for Sewer System, according to drawing with all required activities. | Each | 47 |  | 0
2.46 | Provide and installation: of Double Y according to the drawing and all necessary works. | Each | 20 |  | 0
2.47 | Provide and installation: of PVC Pipe, Schedual-40, dia 50mm for Vent system, according to drawing with all required activities. | Meter | 36 |  | 0
2.48 | Provide and installation: of PVC elbow 90◦, Schedual-40 dia 50mm for Vent System, according to drawing with all required activities. | Each | 12 |  | 0
2.49 | Provide and installation: of PVC Tee, Schedual-40, dia 50mm for vent system, according to drawing with all required activities. | Each | 20 |  | 0
2.5 | Provide and installation: MHM room related tools according to drawing with all necessary works. | Lumpsum | 1 |  | 0
2.51 | Instruction for proper: usage, how to keep latrines clean and follow of hygiene message in corridor of latrine, prepare & installation of project board 80x60 cm. | Lumpsum | 1 |  | 0
2.52 | Provide and installation: of two good quality Exhaust fans 30x30cm at corridor hall, one each side as per given drawing. | No | 2 |  | 0
2.53 | Site Cleaning: and disposal of material after completion of the project. | Lumpsum | 1 |  | 0
| Sub Total |  |  |  | 0
Sub-Total of B-Female Flash Latrine Building | Grand Total |  |  |  | 0
C | C-Guard Room Building
1 | Guard Room
1.01 | Site Preparation: site preparation including grading, cutting, filling, watering, leveling and compacting, and taking out the extra excavated soil and debris in a suitable dumping site outside the project site. Site clearance before starting the project activities and after completion including all related activities as per site requirement according to the drawings. | LS | 1 |  | 0
1.02 | Foundation excavation: for guard room according to the drawing with all necessary requirements. | M3 | 11.2334 |  | 0
1.03 | Foundation stone masonry: of ( mix-1:4) for guard room according to the drawing and specification with all necessary activities and requirements. | M3 | 6.5688 |  | 0
1.02 | Floor backfilling: and compaction 90% with soils according to drawing with all necessary requirements. | M3 | 7.611 |  | 0
1.03 | Floor backfilling: and compaction with gravel according to the drawing with all necessary requirements. | M3 | 1.9575 |  | 0
1.04 | Supply and installation: of floor Terrazo tiles including polish according to drawing with all necessary requirements. | M2 | 14.5725 |  | 0
1.05 | Plain Cement Concrete: of (M150, mix-1:2:4) for floor and under foundation according to the drawing and specification with all necessary activities and requirements including the test for the PCC as specified in the specification and site engineer instruction. | M3 | 3.9213 |  | 0
1.06 | Supply and installation: of Wooden doors and windows with installation of accessories based on the design and specification. | M2 | 9.732 |  | 0
1.07 | Burnt brick masonry: of Walls M 1:4 according to drawing with all necessary requirements. | M3 | 12.1076 |  | 0
1.08 | Reinforced concrete: of (M-200, Mix-1:1.5:3) for Ring beams, beams and slab according to the drawing and specificaiton with all necessary activities and requirements including the test for the RCC as specified in the specifcation and site engineer instruction; the contractor to include the cost of the steel reinforcement | M3 | 8.3609 |  | 0
1.09 | Provide and Installation: of steel gutter pipe according to drawing with all necessary requirements. | Meter | 3 |  | 0
1.1 | Ceiling plaster: M (1:3) and walls outside and inside plaster M (1:4)according to drawing with all necessary requirements. | M2 | 146.358 |  | 0
1.11 | ceiling and walls: inside three coats 70% Plastic painting according to drawing with all necessary requirements. | M2 | 55.068 |  | 0
1.12 | Wall outside: three coats Weather sheet 100% plastic painting according to drawing with all necessary requirements. | M2 | 91.29 |  | 0
1.14 | Placing Tar and Bituminous: paper insulation (Isogam) according to drawing with all necessary requirements. | M2 | 26.775 |  | 0
1.15 | Insulation with burn brick: pieces thick 10cm and light PCC 10cm M 150 according to drawing with all necessary requirements. | M3 | 2.6775 |  | 0
1.16 | Cement mortar: of Mix 1:5 thickness 5cm over the burnt brick pieces. | M3 | 1.3388 |  | 0
1.17 | Plain Cement Concrete: of (M150, mix-1:2:4) thickness 10 cm for roof over the isoga according to the drawing and specification with all necessary activities and requirements including the test for the PCC as specified in the specification and site engineer instruction. | M3 | 2.6775 |  | 0
1.18 | Provision and installation: of wooden piece(5x5)cm in parapit wall in order to nail the iron sheet and isogam. | Meter | 41.4 |  | 0
1.19 | Provision and installation: iron sheet on the parapit wall 24 guage, best quality according to drawing. | M2 | 2.484 |  | 0
1.2 | Prepare and installation of Marble: on the window sill W=30 cm with all necessary requirment. | M2 | 1.398 |  | 0
1.21 | Vertical guater | M | 3 |  | 0
| Sub Total |  |  |  | 0
2 | Guard Room Electrical Work.
2 | Supply and installation: of cable size (2x2.5mm2) for (PP1) with BP Feeder with all necessary works. | Meter | 50 |  | 0
2.01 | Supply and installation: of solid Wire size 1(1C x 2.5mm2) for Power System with all necessary works . | Meter | 25 |  | 0
2.02 | Supply and installation: of solid Wire size 1(1C -6mm2) for grounding System with all necessary works. | Meter | 10 |  | 0
2.03 | Supply and installation: of Sockets for Power System (12 A ) with all necessary works . | No | 2 |  | 0
2.04 | Supply and installation: of single pole Switch (6A) with all necessary works. | No | 1 |  | 0
2.05 | Supply and installation: of metallic circulate outlet box with all necessary works. | No | 4 |  | 0
2.06 | Supply and installation: of metallic large size junction box (Elec+tel) with all necessary works. | No | 1 |  | 0
2.07 | Supply and installation: of Neon lamps (single rod Fluorescent lamp),(40) according to the drawing with all necessary works. | Set | 1 |  | 0
2.08 | Supply and installation: of PVC conduit d=20mm based on the design and specification with all necessary works. | Meter | 15 |  | 0
| Sub Total |  |  |  | 0
Sub-Total of D-Guard Room Building | Grand Total |  |  |  | 0
D | D-Hand Washing Facility
2 | Hand Washing Facility
2.01 | Excavation of : foundation according to the drawing with all necessary works. | M3 | 12.823 |  | 0
2.02 | Floor filling from : stone Boulder with compaction according to the drawing with all necessary works. | M3 | 1.853 |  | 0
2.03 | Stone masonry of: (mix-1:4) for deep foundation according to the drawing and specification with all necessary activities. | M3 | 16.528 |  | 0
2.04 | Burnt brick masonry: of Walls M 1:4 according to drawing with all necessary requirements. | M3 | 3.9093 |  | 0
2.05 | Plain Cement Concrete of (M150, mix-1:2:4) for floor according to the drawing and specification with all necessary activities. | M3 | 1.942 |  | 0
2.06 | Reinforced concrete of (M-250 1:1:2) for walls and slab according to the drawing and specification with all necessary activities. | M3 | 7.47 |  | 0
2.07 | Outside and inside: Plaster work M 1:3 With water insulation powder according to the drawing with all necessary works. | M2 | 77.9168 |  | 0
2.08 | Isogam : for the roof of water reservoir, thickness=4mm, high quality according to the drawing with all necessary works. | M2 | 12.96 |  | 0
2.09 | Provision and Installation : of out let water tap GI pipe D = 1.5 inch with high quality according to the drawing with all necessary works. | M | 22 |  | 0
2.1 | Prepare and installation of Ceramic: on the front, side and back view of Water Reservoir and hand washing facilities with all necessary Requirement. | M2 | 50.554 |  | 0
2.11 | Provision and Installation : of GI pipe D = 2 inch for Cleaning and Washing System of water reservoir high quality according to the drawing with all necessary works. | Meter | 1 |  | 0
2.12 | Provide and Installation : of GI pipe D = 3 inch for Cleaning and Washing System of water reservoir connected to the area out of the boundary wall, high quality according to the drawing with all necessary works. | Meter | 6 |  | 0
2.13 | Supply and installation: PE 80, P.N=10, For Green Area 40mm Polyetlin 100% with all necessary works. | Meter | 60 |  | 0
2.14 | Supply and installation: PE 80, P.N=10, For Green Area 32mm Polyetlin 100% with all necessary works. | Meter | 15 |  | 0
2.15 | Supply and installation: PE 80, P.N=10, For Green Area 25mm Polyetlin 100% with all necessary works. | Meter | 50 |  | 0
2.16 | Supply and installation: of water stoper according to drawing. | Meter | 25.44 |  | 0
2.17 | Provision and Installation : of GI pipe D = 2 inch for Over head System of water reservior high quality according to the drawing with all necessary works. | Meter | 0.5 |  | 0
2.18 | Performing of : 3 coats exterior plastic painting 100% washable according to drawing with all necessary works. | M2 | 23.12 |  | 0
2.19 | Performing of : 3 coats interior plastic painting 100% washable according to drawing with all necessary works. | M2 | 54.7968 |  | 0
2.2 | Provision and Installation : of GI pipe D = 2 inch airlet of water reservoir high quality according to the drawing with all necessary works. | Meter | 0.5 |  | 0
Sub-Total of E-Hand Washing Facility | Grand Total |  |  |  | 0
E | E-Septic Tank
1 | Construction of Septic Tank
1 | Excavation of Septic Tank: according to the Drawing with all necessary works. | M3 | 174.8 |  | 0
1.01 | Backfilling: with soil round the RCC wall including compaction according to the drawing with all necessary works. | M3 | 22.304 |  | 0
1.02 | Filling of septic tank: floor with gravel including compaction according to the drawing with all necessary works. | M3 | 5.7 |  | 0
1.03 | Plain Cement Concrete (PCC): Mark 150 (1:2:4) for floor under RCC Slab according to drawing with all required activities. | M3 | 3.8 |  | 0
1.04 | Plain Cement Concrete (PCC): M 150 (1:2:4) for floor Sloping according to drawing with all required activities. | M3 | 1.8 |  | 0
1.05 | RCC work : 1:1.5:3 for Slab on grade as per drawing and all required activities | M3 | 9.5 |  | 0
1.06 | Septic Tank: internal wall plaster: M (1:3) with padlow powder according to the drawing with all necessary works. | M2 | 144.6 |  | 0
1.07 | RCC work: 1:1.5:3 for walls (with water stop construction 6 inch in joints) and top roof slab as per drawing and all required activities | M3 | 28.68 |  | 0
1.08 | PVC Pipe 3 inch: for Vintaillation of Septic Tank according to drawing and all required activities | Meter | 1 |  | 0
1.09 | PVC Inlet and Outlet: Pipe 4⸗ in Septic Tank for connection to the system | Meter | 2 |  | 0
1.1 | Prepare and installation: of steel bar ladder steps in RCC wall with anti rust painting according to drawing with all required activities. | Lumpsum | 1 |  | 0
1.11 | Cleaning of area: from extra materials and transport to out site. | Lumpsum | 1 |  | 0
Sub-Total of F-Septic Tank |  |  |  |  | 0
F | F- Water Well
1 | Rotary well to depth of 100m
1 | Provision for carrying out: Geophysical test of proposed water well to know the physical propoerties instructed by UNHCR Engineer. Surveys reports to be approved before commencement of works. | Lumpsum | 1 |  | 0
1.01 | Digging of water well; Including digging of the (12)" water well through Rotary/compressor method to the average depth of 100m and disposal of removed material with all necessary works according to the drawing. | Meter | 100 |  | 0
1.02 | Provision and Placing: of Greval Pack around Filter pipe of water well with it's all activities,Gravel size(3 - 6 mm) with all necessary works according to the drawing. | M3 | 2.8 |  | 0
1.03 | Provision and Placing: of Clay soil around Casing pipe of water well with all necessary works. | M3 | 1.2 |  | 0
1.04 | Provision and Placing: of Grout (1:2:4) Around casing pipe from 0-6 m depth with all necessary works. | M3 | 0.46 |  | 0
1.05 | Well pump and recovery: Test with it's all requirements and activities. | Test | 1 |  | 0
1.06 | Water quality tests: (Physical , Biological and Chemical) with all related works. | Test | 1 |  | 0
1.07 | Well development. and Cleaning with compressor Machine and all reuqirements and activities | Test | 1 |  | 0
1.08 | Well sterilization. with it's all requirements and activities. | Lumpsum | 1 |  | 0
1.09 | Bore well Head. concrete apron and Metalic box cover - Manhole with all related works. | Lumpsum | 1 |  | 0
1.1 | Supply and installation; of Class C, 8" PVC pipe with all required activitie. | Meter | 60 |  | 0
1.11 | Supply and installation: of Class C, 8" PVC filter pipe with all required activities. | Meter | 41 |  | 0
1.12 | Provide and Installation: of submersible pump (1.25 inch) best quality with specification (model:4PS-3/45), head( 272)m, discharge( 4.4cum/hr )lit/s hp( 4 ), Kw( 3 ) ,dia with it's all related materials and requirements from European countries | Each | 1 |  | 0
1.13 | Provistion and: installation of 1.25 inch PE pipe with all requirements. | Meter | 100 |  | 0
1.14 | Provision of: Steel cable dia (5-10mm) with all necessary works. | Meter | 115 |  | 0
1.15 | Installation: PPR 1.25 inch pipe from well to reservior | Meter | 38 |  | 0
1.16 | Installation of : automatic switch and fuses for whole well with all necessary works. | No | 1 |  | 0
1.17 | Bore well, solar sysetem: and distribution tank maintainance Kits with all necessary works. | Lumpsum | 1 |  | 0
1.18 | Provision of electricity cable 4x3mm for pump with all related work. | Meter | 100 |  | 0
Sub-Total of G- Water Well | Sub Total |  |  |  | 0
G | G- Solar System
1 | Solar system
1 | Providing and installation: CP21-66HT670W Solar panel, 550w 49v Mono Bifacial crystaline with High Quality 30 year performance with (80% at 30th) | PCS | 10 |  | 0
1.01 | Providing and installation; Solar panels stand steel profile (80*80)mm and Profile (40*80)mm Thick 1.5mm and 45 deq Large (panels support structure ) With all necessary works. | Set | 1 |  | 0
1.02 | Providing and installation: SIEMENS inverter (5-7) Kw (6SL3210-5BE24-0UV0),3 AC, 380 -480 V -15 % +10 %47 - 63 Hz | PCS | 1 |  | 0
1.03 | Gravel under the foundation :of solar panel stand according to the drawing and specificaiton with all necessary activities and requirements including the test for the PCC as specified in the specificaiton and site engineer instruction | M3 | 0.15 |  | 0
1.04 | Plain Cement Concrete of: (M150, mix-1:2:4)under the column according to the drawing and specificaiton with all necessary activities and requirements including the test for the PCC as specified in the specificaiton and site engineer instruction | M3 | 0.15 |  | 0
1.05 | Reinforced concrete: of (M-200, Mix-1:1.5:3) for the foundaton of solar panel stand according to the drawing and specificaiton with all necessary activities and requirements include shuttering, reinforcement and the test for the RCC as specified in the specifcation and site engineer instruction; the contractor to include the cost of the steel reinforcement | M3 | 0.9 |  | 0
1.06 | Reinforced concrete :of (M-200, Mix-1:1.5:3) for the column of the solar panel stand according to the drawing and specificaiton with all necessary activities and requirements include shuttering, reinforcement and the test for the RCC as specified in the specifcation and site engineer instruction; the contractor to include the cost of the steel reinforcement | M3 | 1.08 |  | 0
1.07 | Provision and installation of : Grund Rod With Copper Cable with all necessary works. | Set | 1 |  | 0
1.08 | Provision and installation of : Cable 1*10mm for Gruond Rod with all necessary works. | Meter | 20 |  | 0
1.09 | Provision and installation of : Electrical conduit Pipe for external power Cables with all necessary works. | Meter | 50 |  | 0
1.1 | Supplying and installation of : Wire Tie white and black with all necessary works. | Set | 2 |  | 0
1.11 | Provision of : Float switch for Protection sytem Reservier with all necessary activities. | Set | 1 |  | 0
1.12 | All other: Safety rope for holding of solar water pump with all necessary works. | Meter | 200 |  | 0
1.13 | Provision of : Main sewith for solar to Inverter DC v 800v 100 AH with all necessary works. | Set | 1 |  | 0
1.14 | Supply and installation: Luminous Battery of 12 volt and 200Ah, Made in India iclude all necessary activities and accessories | PCS | 12 |  | 0
1.15 | Supply and installation: Origional Automatic charge controler for 10 Batteries, subject to approval engineer incharge | Set | 1 |  | 0
1.16 | Supply and installation: Changer over of best quality with all necessary activities, subject to approval engineer incharge | Set | 1 |  | 0
1.17 | Supply and installation: Stand frame for 10 Batteries with all necessary activities | Frame | 1 |  | 0
1.18 | Supply and installation: PE 16 bar pipe Polyetlin 100% 40mm 16 bor with all necessary works. | Meter | 130 |  | 0
1.19 | Supplying and installation of : Metal box for Inverter size (600*550*350)mm with all necessary works. | PCS | 1 |  | 0
Sub-Total of H- Solar System | Sub Total |  |  |  | 0
H | H-Garbage Collection Point
1 | New construction of Garbage Collection Point
1 | Excavation of foundation: to 15cm in grade 3 land with all necessary requirement. | M3 | 0.16956 |  | 0
1.01 | Prevision of : gravel and boulder (thick 15cm) with all requirements | M3 | 0.16956 |  | 0
1.02 | Placing of PCC: (1:1.5:3) thick 10cm with all of its requirment | M3 | 0.11304 |  | 0
1.03 | Prevision of plastic garbage: collection point bucket ( wheelre bin) of size (210/240) liters best quality according to the drawing with all requirements. | Each | 2 |  | 0
1.04 | Prevision and installation: of RCC Ring (dia 90cm)according to the drawing with all requirements. | Each | 3 |  | 0
1.05 | Prevision and installation: of wall cover with GI sheet 24 Gauge according to the drawing with all requirements. | M2 | 1.1304 |  | 0
1.06 | Prevision and installation: of sieve (mesh)of 16mm steel bar according to the drawing with all requirments. | M2 | 1.1304 |  | 0
1.07 | Prevision and installation: of steel bars under the sieve according to the drawing with all requirments. | Meter | 4 |  | 0
1.08 | prevision and installation: of space heater pipe of dia 12cm including the elbow and top cap made of GI sheet of 24 gauge according to the drawing with all requirments. | Meter | 1.3 |  | 0
Sub-Total of I-Garbage Collection Point | Sub Total |  |  |  | 0
I | I-Boundary wall & Retaining wall
1 | Construction of school boundary wall L=397 M
1 | Excavation for: boundry wall foundation in Grade 3 land according to the drawing with all requirement. | M3 | 360.9595 |  | 0
1.01 | Stone Masonry of foundation: (M-250, mix-1:5) cement mortar with high quality grantee stone with all requirments | M3 | 194.53 |  | 0
1.02 | Supper stone masonry: For retaining wall and Boundary wall( Kursy) ( M- 250, Mix-1:5) cement mortar with high quality grantee stone with all requirment | M3 | 380.0907 |  | 0
1.03 | Pointing of supper stone: with (M-400, mix-1:3)cement motar with all requiments | M2 | 397 |  | 0
1.04 | PCC on the top: of stone masonry and walls (M-150,mixture 1:2:4)according to the drawing with requirments | M3 | 39.8645 |  | 0
1.05 | Burnt brick masonry: including the columns with (M-400, Mix 1:3)cements mortar of the walls thickness 25 cm with all requirments | M3 | 166.78 |  | 0
1.06 | Plaster work: of the walls both sides smooth finishing (M-400, mix-1:3) cement mortar ( Namad mali) with all requirements | M2 | 1239.6 |  | 0
1.07 | Preparing and installation: of steel handrail with anti rust painting on top of retaining wall according to drawing with all required activities | M | 136 |  | 0
1.08 | White washing: 100% vidersheet plastic emulsion with all requirments | M2 | 1239.6 |  | 0
| Sub Total |  |  |  | 0
2 | Main Gate For The Boundry Wall
2.01 | Excavation of footing: for main gate in Gradeb 3 land according to the drawing with all necessary requirment. | M3 | 7.865 |  | 0
2.02 | RCC concrete work: for gate mix 1:1.5:3 in columns & footing work according to the drawing with all necessary requirment. | M3 | 4.7246 |  | 0
2.03 | PCC concrete work: mix 1:2:4 in shefti ( thick =10cm )& parapet wall work according to the Drawing with all necessary requirments. | M3 | 0.67588 |  | 0
2.04 | Preision and installation of: steel doors one way and two way according to the drawing with all necessary requirement. | M2 | 13.5 |  | 0
2.05 | Plasteing of columns: Mix 1:3 all ncessary requuirments. | M2 | 19.25 |  | 0
2.06 | Painting with: 100% plastic of columns with all requirments. | M2 | 19.25 |  | 0
2.07 | Oil painting: for doors 3 coats all necessary requirment. | M2 | 27 |  | 0
2.08 | Light on column: from water prof all necessary requirments. | Each | 3 |  | 0
| Sub Total |  |  |  | 0
Sub-Total of J-Boundary wall | Sub Total |  |  |  | 0
J | J-Volleyball Play Ground, Green Area, ditches and walkway
1 | Construction of Volley Ball Play Ground
1.01 | Site leveling: and compaction with all necessary works. | M2 | 232.56 |  | 0
1.023 | Graveling of area: thickness 15cm according to the drawing with all necessary works. | M3 | 34.884 |  | 0
1.036 | Plain Cement Concrete: of (M200, mix-1:1.5:3) for play ground according to the drawing and specification with all necessary activities and requirements including the test for the PCC as specified in the specification and site engineer instruction. | M3 | 23.256 |  | 0
1.049 | complete required tools: (two steel stand, net and bowl) with all necessary works. | set | 1 |  | 0
1.062 | Painting work of grid lines: of volley ball play ground with all necessary works. | Lumpsum | 1 |  | 0
| Sub Total |  |  |  | 0
2 | Construction of Green Area
2.01 | Site preparation:, leveling and excavation of 30cm existing soil with all necessary works. | M2 | 4338.4 |  | 0
2.02 | Placing Agricultural: Soil with all necessary works.. | M3 | 867.68 |  | 0
2.03 | Planting Turf: Seed or grass in green area with all necessary works.. | kg | 108.46 |  | 0
2.04 | Planting trees: and flowers around walkway and car way with all necessary works.. | No | 100 |  | 0
| Sub Total |  |  |  | 0
3 | Construction of Water ditch and Culverts
3.01 | Excavation of Ditch: in Gradeb 3 land according to the drawing with all necessary requirment. | M2 | 330.24 |  | 0
3.02 | Stone Masonry of ditch floor and Walls: (M-250, mix-1:5) cement mortar with high quality grantee stone with all requirments | M3 | 231 |  | 0
3.03 | Plain Cement Concrete: of (M200, mix-1:1.5:3) for top of walls and inside of ditch according to the drawing and specification with all necessary activities and requirements including the test for the PCC as specified in the specification and site engineer instruction. | M3 | 39.48 |  | 0
3.04 | RCC for Slab of Culverts: mix 1:1.5:3 in cover slabs according to the drawing with all necessary requirment. | M3 | 4.996 |  | 0
3.05 | Prepare and Installation of RCC Pipe culvert under Boundary wall Ø=50 cm, Length = 1M | Each | 8 |  | 0
| Sub Total |  |  |  | 0
4 | Construction of Footway/Walkway/Car way
4.01 | Site leveling: and Compaction with all necessary works. | M2 | 1053.955 |  | 0
| Placing Suitable soil: with all necessary works. | M3 | 592 |  | 0
4.02 | Filling with Gravel: thickness = 5cm with all necessary works. | M3 | 158.0933 |  | 0
4.05 | Fabricated Concrete Kerb: Provide and Installation of Kerb stone (45*20x60)cm with its required mortar (1:3) for green area and road pavement with its all related activities including its painting. | Meter | 779.55 |  | 0
4.06 | Plain Cement: Concrete of (M200, mix-1:1.5:3) for Car way, parking, walkway and foot way according to the drawing and specification with all necessary activities and requirements including the test for the PCC as specified in the specification and site engineer instruction. | M3 | 105.3955 |  | 0
| Sub Total |  |  |  | 0
5 | Construction of Irrigation System
5.01 | Excavation of trench : for pipe trench according to the drawing with all necessary works. | M3 | 210.6 |  | 0
5.02 | Backfilling: with suitable soil around and top of the irrigation pipe according to the drawing with all necessary works. | M3 | 163.8 |  | 0
5.03 | Prepare and construction : of RCC manhole according to the drawing with all necessary work | Each | 3 |  | 0
5.04 | Prepare and construction :of Stand tops with PCC apron for stand tap according to the drawing with all necessary work | Each | 14 |  | 0
5.05 | Prepare and installation: of PE 32mm Pipe with all required fittings, according to the drawing with all necessary work | Meter | 210 |  | 0
5.06 | Prepare and installation: of PE 25mm Pipe with all required fittings, according to the drawing with all necessary work | Meter | 180 |  | 0
| Sub Total |  |  |  | 0
Sub-Total of M-Vally Ball Play Ground, Green Area, ditch and walkway | Sub Total |  |  |  | 0
K | K-Labrotory and Student Furnitures
1 | Making Chair and table: making chair and table from khar wood for student with complete set according to the Drawing with all necessary work. | Set | 360 |  | 0
2 | Prepare and installation : of round wheel chair for computer table and teachers according to the Drawing with all necessary work. | Each | 25 |  | 0
3 | Prepare and installation : of round wheel chair for laboratory table according to the Drawing with all necessary work. | Each | 29 |  | 0
4 | Prepare and installation : of two finance table for computer according to the Drawing with all necessary work. | Each | 12 |  | 0
5 | Prepare and installation : of table for laboratory from khar wood with 3 coat oil painting according to the Drawing with all necessary work. | Each | 1 |  | 0
6 | Prepare and installation : of Administration room steel canbinets (2*2*0.5)m with best quality with all necessary work.. | Each | 6 |  | 0
7 | Prepare and installation : of Students white board with steel stand best quality with all necessary work. | Each | 24 |  | 0
8 | Prepare and installation : of Administation room floors carpet with all requirements best with all necessary work. | M2 | 72 |  | 0
9 | Prepare and installation : of Administration room furnitures for each set for five person best quality with all necessary work. | Set | 6 |  | 0
10 | Prepare and installation : of Administration room cloth hanger best quality with all necessary work. | Each | 6 |  | 0
11 | Prepare and installation : of plastic garbage collection for administration room and corridors best quality with all necessary work. | Each | 4 |  | 0
| Sub Total |  |  |  | 0
Budget Summary of Khalid Bin Walid 24 Classroom High School Construction Project
Code | Descripton | Unit | Qty | Unit Cost | Total Cost | Remark
A | Construction of A-Main Building | Pcs | 1 | 0 | 0
B | Construction of B-Male/Female Flash Latrine Building | Pcs | 1 | 0 | 0
C | Construction of D- Guard Room Building | Pcs | 1 | 0 | 0
D | Construction of E- Hand washing Facilities | Pcs | 1 | 0 | 0
E | Construction of D-Septic Tank | Pcs | 1 | 0 | 0
F | Construction of F-Water well | Pcs | 1 | 0 | 0
G | Installation of G- Solar System | Pcs | 1 | 0 | 0
H | Construction of H-Garbage Collection Point | Pcs | 1 | 0 | 0
I | Construction of I-Boundary wall | Pcs | 1 | 0 | 0
J | Construction of J-Vally Ball Play Ground, Green Area and walkway & Parking | Pcs | 1 | 0 | 0
K | Labrotory and Student Furnitures | Pcs | 1 | 0 | 0
Grand Total OF 24 Class room Construction |  |  |  |  | 0
Including all tax according to income tax manual of Ministry of Finance ; government of Afghanistan
Company Name
Date
Signature
Stamp
Total Cost
Total Price in Words

## QTY Breakdown
Quantities Breakdown Calculation
Project Name: Abdullah Bin Abbas 24 Classroom School Building
Location: Paghman district, Kabul, Afghasnistan |  |  |  | Date: 23 June 2018 | 2024-03-05
No. | Items | Unit | No | Length (m) | Width (m) | Height (m) | Total
Main Building
1 | Site Preparation
1.01 | Leveling of area form addiational material and shift to the fair place with all necessry work | LS | 1 | 42.5 | 20 | 0 | 1
1.02 | Geotechincal investigation | Job | 1 |  |  |  | 1
Total
2 | Mobilization/Demobilization
2.01 | Mobilization | Job | 1 |  |  |  | 1
2.02 | Demolition | LS | 1 |  |  |  | 1
2.03 | Demobilization | Job | 1 |  |  |  | 1
Total
3 | Excavation for foundation
3.01 | Footings (F1) | m3 | 16 | 2.55 | 2.35 | 1.2 | 115.056
3.02 | Footings (F2) | m3 | 16 | 2.2 | 2 | 1.2 | 84.48
3.03 | Footings (F3) | m3 | 6 | 2 | 2 | 1.2 | 28.8
3.04 | Footings (FB1) | m3 | 1 | 15.4 | 2.85 | 1.2 | 52.668
3.05 | A-A Excavation of ring beam foundation | m3 | 1 | 15.18 | 0.8 | 0.8 | 9.7152
3.06 | B-B & C-C Excavation of ring beam foundation | m3 | 2 | 18.28 | 0.8 | 0.8 | 23.3984
3.07 | D-D Excavation of ring beam foundation | m3 | 1 | 18.28 | 0.8 | 0.8 | 11.6992
3.08 | 1-11 Excavation of ring beam foundation | m3 | 2 | 4.5 | 0.8 | 0.8 | 5.76
3.09 | 2-10 Excavation of ring beam foundation | m3 | 2 | 7.85 | 0.8 | 0.8 | 10.048
3.1 | 3-5-7-9 Excavation of ring beam foundation | m3 | 4 | 7.85 | 0.6 | 0.8 | 15.072
3.11 | 4-8 Excavation of ring beam foundation | m3 | 2 | 7.85 | 0.8 | 0.8 | 10.048
3.12 | Interior longitudinal foundation | m3 | 2 | 16.4 | 0.8 | 0.8 | 20.992
3.13 | Walkways | m3 | 1 | 115.3 | 1 | 0.2 | 23.06
3.14 | Ramp excavation | m3 | 2 | 9.7 | 1.2 | 0.6 | 13.968
| Total | [5 empty] | 424.7648
4 | PCC Work under RCC foundations& Jardienir
4.01 | Footings (F1) | m3 | 16 | 2.49 | 2.69 | 0.1 | 10.717
4.02 | Footings (F2) | m3 | 16 | 2.14 | 2.34 | 0.1 | 8.0122
4.03 | Footings (F3) | m3 | 6 | 2.2 | 2.2 | 0.1 | 2.904
4.04 | Footings (FB1) | m3 | 1 | 15.4 | 2.85 | 0.1 | 4.389
4.05 | Jardienir | m3 | 2 | 2.08 | 1 | 0.1 | 0.416
| Total | [5 empty] | 26.4381
5 | RCC for footings
5.01 | Footings (F1) | m3 | 16 | 2.55 | 2.35 | 0.35 | 33.558
5.02 | Footings (F1) | m3 | 16 | 1.45 | 1.35 | 0.3 | 9.396
5.03 | Footings (F2) | m3 | 16 | 2.2 | 2 | 0.35 | 24.64
5.04 | Footings (F2) | m3 | 16 | 1.27 | 1.17 | 0.3 | 7.1323
5.05 | Footings (F3) | m3 | 6 | 2 | 2 | 0.35 | 8.4
5.06 | Footings (F3) | m3 | 6 | 1.17 | 1.17 | 0.3 | 2.464
5.07 | Footings (FB1) | m3 | 2 | 15.4 | 0.65 | 0.6 | 12.012
5.08 | Footings (FB1) | m3 | 2 | 15.4 | 0.7 | 0.325 | 7.007
5.09 | C-C Section Ring Beam | m3 | 2 | 13 | 0.35 | 0.3 | 2.73
| Total | [5 empty] | 107.3393
6 | stone for foundation
6.01 | Under axis A-A | m3 | 1 | 16.58 | 0.8 | 1 | 13.264
6.02 | Under axis B-B & C-C | m3 | 2 | 20.07 | 0.8 | 1 | 32.112
6.03 | Under axis D-D | m3 | 1 | 20.07 | 0.8 | 1 | 16.056
6.04 | Under axis 1-11 | m3 | 2 | 4.5 | 0.8 | 0.8 | 5.76
6.05 | Under axis 2-10 | m3 | 2 | 7.59 | 0.8 | 1 | 12.144
6.06 | Under axis 3-5-7-9 | m3 | 4 | 7.59 | 0.6 | 1 | 18.216
6.07 | Under axis 4-8 | m3 | 2 | 7.59 | 0.8 | 1 | 12.144
6.08 | FBI | m3 | 2 | 12.65 | 0.6 | 1 | 15.18
6.09 | For the rump and stairs | m3 | 2 | 5.47 | 1 | 1 | 10.94
| Total | [5 empty] | 135.816
7 | super stone Masonry
7.01 | Under axis A-A | m3 | 1 | 28.65 | 0.6 | 0.45 | 7.7355
7.02 | Under axis B-B & C-C | m3 | 2 | 35.05 | 0.6 | 0.45 | 18.927
7.03 | Under axis D-D | m3 | 1 | 35.05 | 0.6 | 0.45 | 9.4635
7.04 | Under axis 1-11 | m3 | 2 | 8 | 0.6 | 0.45 | 4.32
7.05 | Under axis 2-10 | m3 | 2 | 13 | 0.6 | 0.45 | 7.02
7.06 | Under axis 3-5-7-9 | m3 | 4 | 13 | 0.6 | 0.45 | 14.04
7.07 | Under axis 4-8 | m3 | 4 | 13 | 0.6 | 0.4 | 12.48
| Total | [5 empty] | 73.986
8 | Pointing for rump and stairs
8.01 | Pointing for rump and stairs Stone Masonary | m2 | 2 | 17 | 0.45 | 1 | 15.3
8.02 | For super stone masonary | m2 | 1 | 73.4 | 0.35 | 1 | 25.69
| Total | [5 empty] | 40.99
FIRST FLOOR
9 | RCC for Ring Beams
9.01 | For axis A-A | m3 | 1 | 32.11 | 0.35 | 0.3 | 3.3715
9.02 | For axis B-B & C-C | m3 | 2 | 39.21 | 0.35 | 0.3 | 8.2341
9.03 | For axis D-D | m3 | 1 | 39.21 | 0.35 | 0.3 | 4.117
9.04 | For axis 1-11 | m3 | 2 | 8 | 0.35 | 0.3 | 1.68
9.05 | For axis 2-10 | m3 | 2 | 13 | 0.35 | 0.3 | 2.73
9.06 | For axis 3-5-7-9 | m3 | 4 | 13 | 0.35 | 0.3 | 5.46
9.07 | For axis 4-8 | m3 | 4 | 13 | 0.35 | 0.3 | 5.46
9.08 | Deducton for crosses | m3 | 46 | 0.35 | 0.35 | -0.3 | -1.6905
| Total | [5 empty] | 29.3622
10 | Brick Masonary of 1st floor
10.01 | Break Masonry work of walls | m3 | 1 | 204.4 | 0.35 | 2.65 | 189.581
10.02 | Deduction of Doors-1 | m3 | 8 | 1 | -0.35 | 2.65 | -7.42
10.03 | Deduction of Windows w | m3 | 48 | 0.8 | -0.35 | 1.8 | -24.192
10.04 | Deduction of Windows-w1 | m3 | 16 | 0.7 | -0.35 | 1.75 | -6.86
10.05 | Deduction of Windows-w2 | m3 | 10 | 0.8 | -0.35 | 0.4 | -1.12
10.06 | Deduction of Windows-6 | m3 | 2 | 1 | -0.35 | 2 | -1.4
10.07 | Deduction of Door & Windows | m3 | 4 | 1.48 | -0.35 | 2.65 | -5.4908
10.08 | Deduction of vertical sunshade | m3 | 96 | 0.35 | -0.1 | 2.6 | -8.736
10.09 | Deduction of vertical sunshade stairs | m3 | 12 | 0.35 | -0.1 | 1.15 | -0.483
| Total | [5 empty] | 133.8792
11 | Filing of 1st floor with soil with compaction
11.01 | Soil filing of ground floor | m3 | 1 | 39.25 | 14.4 | 0.45 | 254.34
11.02 | Deduction of foundation | m3 | 1 | 232 | 0.8 | -0.45 | -83.52
11.03 | Deduction of foundation | m3 | 1 | 33.12 | 0.6 | -0.45 | -8.9424
| Total | [5 empty] | 161.8776
12 | Filing of 1st floor with gravel
12.01 | Gravel filing of ground floor | m3 | 1 | 39.25 | 14.4 | 0.2 | 113.04
12.02 | Gravel filing of walkway and ramp | m3 | 1 | 115.3 | 1 | 0.15 | 17.295
12.03 | Deduction of ring beams | m3 | 1 | 313 | 0.35 | -0.2 | -21.91
| Total | [5 empty] | 108.425
12 | PCC for 1st Floor and walk way with Ramp
12.01 | PCC of ground floor | m3 | 1 | 39.25 | 14.4 | 0.1 | 56.52
12.02 | PCC of walkway | m3 | 1 | 111 | 1 | 0.1 | 11.1
12.03 | PCC of ramp | m3 | 2 | 9.7 | 1 | 0.1 | 1.94
12.04 | Deduction of ring beams | m3 | 1 | 313 | 0.35 | -0.1 | -10.955
| Total | [5 empty] | 58.605
13 | Bituminous paper above first floor
13.01 | bituminous paper for calasses | m2 | 527.07 | 1 | 1 | 1 | 527.07
| Total | [5 empty] | 527.07
14 | Mosaic for 1st floor
14.01 | Classroom | m2 | 8 | 7.5 | 5 | 1 | 300
14.02 | Corridor | m2 | 1 | 38.55 | 3 | 1 | 115.65
14.03 | Ground floor under stairs | m2 | 2 | 5.35 | 3.2 | 1 | 34.24
14.04 | upper landing of stairs | m2 | 2 | 3.2 | 1.5 | 1 | 9.6
14.05 | Stairs | m2 | 2 | 9.02 | 1.5 | 1 | 27.06
| Total | [5 empty] | 486.55
15 | Reinforced Concrete:of 1st floor column including the column up to 0.00 level
15.01 | RCC for Columns of ground floor | m3 | 46 | 0.35 | 0.35 | 2.65 | 14.9327
15.02 | RCC for columns upto 0.00 level | m3 | 46 | 0.35 | 0.35 | 1.2 | 6.762
| Total | [5 empty] | 21.6947
16 | Reinforced Concrete:of 1st floor stairs
16.01 | RCC Staircase and its slab | M3 | 2 | 1.26 | 1.5 | 1 | 3.78
16.02 | RCC middle landing | M3 | 2 | 0.18 | 3.2 | 1 | 1.152
16.03 | RCC for staircase uper landing ring | M3 | 2 | 0.122 | 3.2 | 1 | 0.7808
16.04 | RCC for staircase lower landing ring | M3 | 2 | 0.25 | 1.5 | 1 | 0.75
| Total | [5 empty] | 6.4628
17 | Reinforced Concrete:of 1st floor sunshade
17.01 | RCC of vertical sunshade | M3 | 108 | 0.5 | 0.1 | 2.6 | 14.04
17.01 | RCC of Horisental sunshade | M3 | 144 | 0.15 | 0.08 | 0.8 | 1.3824
17.01 | RCC of stair vertical sunshade | M3 | 12 | 0.5 | 0.1 | 1.8 | 1.08
| Total | [5 empty] | 16.5024
18 | Reinforced Concrete:of 1st floor slab
18.03 | RCC Slab of Classrooms | m3 | 8 | 7.5 | 5 | 0.12 | 36
18.04 | RCC Slab of Corridor | m3 | 1 | 38.55 | 3 | 0.12 | 13.878
18.05 | RCC of Beams axis 3-5-7-9 | m3 | 4 | 14.4 | 0.35 | 0.23 | 4.6368
18.06 | RCC of Beams axis 1-11 | m3 | 2 | 9.05 | 0.35 | 0.35 | 2.2172
18.07 | RCC of Beams axis 2-4-6-6'-8-10 | m3 | 6 | 14.4 | 0.35 | 0.35 | 10.584
18.08 | RCC of Beams axis B-C-D | m3 | 3 | 39.25 | 0.35 | 0.35 | 14.4244
18.09 | RCC of Beams axis A | m3 | 1 | 32.15 | 0.35 | 0.35 | 3.9384
| Total | [5 empty] | 85.6788
19 | Plaster for Internal walls of 1st floor
19.01 | Plaster work for internal rounding wall | m2 | 1 | 100.9 | 1 | 2.88 | 290.592
19.02 | Plaster work for interal walls | m2 | 1 | 219.6 | 1 | 2.88 | 632.448
19.03 | Plaster work for satairs | m2 | 2 | 6.63 | 1 | 1.5 | 19.89
19.04 | Plaster work for satairs landing | m2 | 2 | 1.47 | 1 | 3.2 | 9.408
19.05 | Deduction of Door1 | m2 | 4 | 1 | 1 | -2.65 | -10.6
19.06 | Deduction of Windows-w1 | m2 | 8 | 1.75 | 1 | -0.7 | -9.8
| Total | [5 empty] | 931.938
20 | 3coat panting for Internal walls of 1st floor
20.01 | Plaster work for internal rounding wall | m2 | 1 | 100.9 | 1 | 2.88 | 290.592
20.02 | Plaster work for interal walls | m2 | 1 | 219.6 | 1 | 2.88 | 632.448
20.03 | Plaster work for satairs | m2 | 2 | 6.63 | 1 | 1.5 | 19.89
20.04 | Plaster work for satairs landing | m2 | 2 | 1.47 | 1 | 3.2 | 9.408
20.05 | Deduction of Door1 | m2 | 4 | 1 | 1 | -2.65 | -10.6
20.06 | Deduction of Windows-w1 | m2 | 8 | 1.75 | 1 | -0.7 | -9.8
| Total | [5 empty] | 931.938
21 | Plaster for ceiling of 1st floor
21.01 | Plaster for Slab of classrooms | m2 | 8 | 7.96 | 5 | 1 | 318.4
21.02 | Corridor slab | m2 | 1 | 42.69 | 3 | 1 | 128.07
22.03 | under staire | m3 | 2 | 6.63 | 3 | 1 | 39.78
| Total | [5 empty] | 486.25
22 | 3coat painting for ceiling of 1st floor
22.01 | Plaster for Slab of classrooms | m2 | 8 | 7.96 | 5 | 1 | 318.4
22.02 | Corridor slab | m2 | 1 | 42.69 | 3 | 1 | 128.07
22.03 | under staire | m3 | 2 | 6.63 | 3 | 1 | 39.78
| Total | [5 empty] | 486.25
23 | Plaster for outside walls of ist floor
23.01 | Plaster for External walls | m2 | 1 | 107.3 | 1 | 3.3 | 354.09
23.03 | Ground floor parapet wall | m2 | 2 | 4.67 | 1.12 | 1 | 10.4608
23.05 | Plaster of vertical sunshade | m2 | 96 | 0.3 | 1 | 2.6 | 74.88
23.07 | plaster of horizontal sunshades | m2 | 144 | 0.82 | 1 | 0.46 | 54.3168
23.09 | Deduction of Windows w | m2 | 24 | 1.8 | 1 | -0.8 | -34.56
23.11 | Deduction of Windows-w6 | m2 | 1 | 1 | 1 | -2 | -2
23.13 | Deduction of Windows-w2 | m2 | 5 | 0.52 | 1 | -1.8 | -4.68
23.15 | Deduction of Door & Windows | m2 | 2 | 1.48 | 1 | -2.65 | -7.844
| Total | [5 empty] | 444.6636
24 | 3coat painting for outside walls of ist floor
24.01 | Plaster for External walls | m2 | 1 | 107.3 | 1 | 3.3 | 354.09
24.03 | Ground floor parapet wall | m2 | 2 | 4.67 | 1.12 | 1 | 10.4608
24.05 | Plaster of vertical sunshade | m2 | 96 | 0.3 | 1 | 2.6 | 74.88
24.07 | plaster of horizontal sunshades | m2 | 144 | 0.82 | 1 | 0.46 | 54.3168
24.09 | Deduction of Windows w | m2 | 24 | 1.8 | 1 | -0.8 | -34.56
24.11 | Deduction of Windows-w6 | m2 | 1 | 1 | 1 | -2 | -2
24.13 | Deduction of Windows-w2 | m2 | 5 | 0.52 | 1 | -1.8 | -4.68
24.15 | Deduction of Door & Windows | m2 | 2 | 1.48 | 1 | -2.65 | -7.844
| Total | [5 empty] | 444.6636
25 | Prepare and installation of Marble: on the 1st floor windows
25.01 | Marble stone for window w | m2 | 28 | 0.85 | 0.3 | 1 | 7.14
25.02 | Marble stone for window w6 | m2 | 2 | 2.05 | 0.3 | 1 | 1.23
25.03 | Marble stone for window w2 | m2 | 10 | 0.57 | 0.3 | 1 | 1.71
| Total | [5 empty] | 10.08
26 | Prepare and installation of Marble: on the 1st floor enterance stairs
26.01 | Mable stone for entrance stairs | m2 | 2 | 2.25 | 3.2 | 1 | 14.4
| Total | [5 empty] | 14.4
SECOND FLOOR
1 | Mosaic for 2nd floor
1.01 | Classroom | m2 | 8 | 7.5 | 5 | 1 | 300
1.02 | Corridor | m2 | 1 | 38.55 | 3 | 1 | 115.65
1.03 | upper landing of stairs | m2 | 2 | 0.55 | 3.2 | 1 | 3.52
1.04 | Middle landing of stairs | m2 | 2 | 3.2 | 1.5 | 1 | 9.6
1.05 | Stairs | m2 | 2 | 9.02 | 1.5 | 1 | 27.06
| Total | [5 empty] | 455.83
2 | Brick Masonary of 2nd floor
2.01 | Break Masonry work of walls | m3 | 1 | 204.4 | 0.35 | 2.65 | 189.581
2.02 | Deduction of Doors-1 | m3 | 8 | 1 | -0.35 | 2.65 | -7.42
2.03 | Deduction of Window-w | m3 | 48 | 0.8 | -0.35 | 1.8 | -24.192
2.04 | Deduction of Windows-w1 | m3 | 16 | 0.7 | -0.35 | 1.75 | -6.86
2.05 | Deduction of Windows-w2 | m3 | 10 | 0.52 | -0.35 | 1.8 | -3.276
2.06 | Deduction of Windows-w5 | m3 | 2 | 1.8 | -0.35 | 2 | -2.52
2.07 | Deduction of Windows-w3 | m3 | 6 | 0.9 | -0.35 | 1.8 | -3.402
2.08 | Deduction of vertical sunshade | m3 | 96 | 0.35 | -0.1 | 2.65 | -8.904
2.09 | Deduction of vertical sunshade stairs | m3 | 12 | 0.35 | -0.1 | 2.65 | -1.113
| Total | [5 empty] | 131.894
3 | Reinforced Concrete:of secand floor column
3.01 | RCC for Columns of ground floor | m3 | 46 | 0.35 | 0.35 | 2.65 | 14.9327
| Total | [5 empty] | 14.9327
4 | Reinforced Concrete:of second floor stairs
4.01 | RCC Staircase and its slab | m3 | 2 | 1.26 | 1.5 | 1 | 3.78
4.02 | RCC middle landing | m3 | 2 | 0.18 | 3.2 | 1 | 1.152
4.03 | RCC middle landing Ring beam | m3 | 2 | 0.122 | 3.2 | 1 | 0.7808
| Total | [5 empty] | 5.7128
5 | Reinforced Concrete:of second floor sunshade
5.01 | RCC of vertical sunshade | M3 | 96 | 0.5 | 0.1 | 3 | 14.4
5.01 | RCC of Horisental sunshade | M3 | 144 | 0.8 | 0.15 | 0.08 | 1.3824
5.01 | RCC of stairs vertical sunshade | M3 | 12 | 0.5 | 0.1 | 3 | 1.8
| Total | [5 empty] | 17.5824
6 | Reinforced Concrete:of second floor slab
6.01 | RCC Slab of Classrooms | m3 | 8 | 7.5 | 5 | 0.12 | 36
6.02 | RCC Slab of Corridor | m3 | 1 | 38.55 | 3 | 0.12 | 13.878
6.03 | RCC of Beams axis 3-5-7-9 | m3 | 4 | 14.4 | 0.35 | 0.23 | 4.6368
6.04 | RCC of Beams axis 1-11 | m3 | 2 | 9.05 | 0.35 | 0.35 | 2.2172
6.05 | RCC of Beams axis 2-4-6-6'-8-10 | m3 | 6 | 14.4 | 0.35 | 0.35 | 10.584
6.06 | RCC of Beams axis B-C-D | m3 | 3 | 39.25 | 0.35 | 0.35 | 14.4244
6.07 | RCC of Beams axis A | m3 | 1 | 32.15 | 0.35 | 0.35 | 3.9384
| Total | [5 empty] | 85.6788
7 | Plaster for Internal walls of second floor
7.01 | Plaster work for internal rounding wall | m2 | 1 | 100.9 | 1 | 2.88 | 290.592
7.02 | Plaster work for interal walls | m2 | 1 | 219.6 | 1 | 2.88 | 632.448
7.03 | Plaster work for satairs | m2 | 2 | 6.63 | 1 | 1.5 | 19.89
7.04 | Plaster work for satairs landing | m2 | 2 | 1.47 | 1 | 3.2 | 9.408
7.05 | Deduction of Door1 | m2 | 4 | 1 | -1 | 2.65 | -10.6
7.07 | Deduction of Windows-1 | m2 | 8 | 0.7 | -1 | 1.75 | -9.8
| Total | [5 empty] | 931.938
8 | 3coat painting for Internal walls of second floor
8.01 | Plaster work for internal rounding wall | m2 | 1 | 100.9 | 1 | 2.88 | 290.592
8.02 | Plaster work for interal walls | m2 | 1 | 219.6 | 1 | 2.88 | 632.448
8.03 | Plaster work for satairs | m2 | 2 | 6.63 | 1 | 1.5 | 19.89
8.04 | Plaster work for satairs landing | m2 | 2 | 1.47 | 1 | 3.2 | 9.408
8.05 | Deduction of Door1 | m2 | 4 | 1 | -1 | 2.65 | -10.6
8.07 | Deduction of Windows-1 | m2 | 8 | 0.7 | -1 | 1.75 | -9.8
| Total | [5 empty] | 931.938
9 | Plaster for ceiling of second floor
9.01 | Plaster for Slab of classrooms | m2 | 8 | 7.96 | 5 | 1 | 318.4
9.02 | Corridor slab | m2 | 1 | 42.69 | 3 | 1 | 128.07
22.03 | under staire | m3 | 2 | 6.63 | 3 | 1 | 39.78
| Total | [5 empty] | 486.25
10 | 3coat painting for ceiling of ground floor
10.01 | Plaster for Slab of classrooms | m2 | 8 | 7.96 | 5 | 1 | 318.4
10.02 | Corridor slab | m2 | 1 | 42.69 | 3 | 1 | 128.07
22.03 | under staire | m3 | 2 | 6.63 | 3 | 1 | 39.78
| Total | [5 empty] | 486.25
11 | Plaster for outside walls of second floor
11.01 | Plaster for External walls | m2 | 1 | 107.3 | 1 | 3 | 321.9
11.04 | Plaster of vertical sunshade | m2 | 96 | 0.6 | 1 | 3 | 172.8
11.07 | plaster of horizontal sunshades | m2 | 144 | 0.82 | 1 | 0.5 | 59.04
11.1 | Deduction of Windows -w | m2 | 24 | 1.8 | 1 | -0.8 | -34.56
11.13 | Deduction of Windows-w5 | m2 | 1 | 1.8 | 1 | -2 | -3.6
11.16 | Deduction of Windows-w2 | m2 | 5 | 0.52 | 1 | -1.8 | -4.68
11.19 | Deduction of Windows-w3 | m2 | 3 | 0.9 | 1 | -1.8 | -4.86
| Total | [5 empty] | 506.04
12 | 3coat painting for outside walls of second floor
12.01 | Plaster for External walls | m2 | 1 | 107.3 | 1 | 3 | 321.9
12.02 | Plaster of vertical sunshade | m2 | 96 | 0.6 | 1 | 3 | 172.8
12.03 | plaster of horizontal sunshades | m2 | 144 | 0.82 | 1 | 0.5 | 59.04
12.04 | Deduction of Windows -w | m2 | 24 | 1.8 | 1 | -0.8 | -34.56
12.05 | Deduction of Windows-w5 | m2 | 1 | 1.8 | 1 | -2 | -3.6
12.06 | Deduction of Windows-w2 | m2 | 5 | 0.52 | 1 | -1.8 | -4.68
12.07 | Deduction of Windows-w3 | m2 | 3 | 0.9 | 1 | -1.8 | -4.86
| Total | [5 empty] | 506.04
13 | Prepare and installation of Marble: on the second floor windows
13.01 | Mable stone for window w | m2 | 48 | 0.85 | 0.3 | 1 | 12.24
13.02 | Mable stone for window w5 | m2 | 2 | 2.05 | 0.3 | 1 | 1.23
13.03 | Marble stone for window w3 | m2 | 6 | 0.95 | 0.3 | 1 | 1.71
13.04 | Marble stone for window w2 | m2 | 10 | 0.57 | 0.3 | 1 | 1.71
| Total | [5 empty] | 16.89
THIRD FLOOR
1 | Mosaic for 3rd floor
1.01 | Classroom | m2 | 8 | 7.5 | 5 | 1 | 300
1.02 | Corridor | m2 | 1 | 38.55 | 3 | 1 | 115.65
1.03 | upper landing of stairs | m2 | 2 | 0.55 | 3.2 | 1 | 3.52
1.04 | Middle landing of stairs | m2 | 2 | 3.2 | 1.5 | 1 | 9.6
1.05 | Stairs | m2 | 2 | 9.02 | 1.5 | 1 | 27.06
| Total | [5 empty] | 455.83
2 | Brick Masonary of 3rd floor
2.01 | Break Masonry work of walls | m3 | 1 | 204.4 | 0.35 | 2.65 | 189.581
2.02 | Deduction of Doors-1 | m3 | 8 | 1 | -0.35 | 2.65 | -7.42
2.03 | Deduction of Window-w | m3 | 48 | 0.8 | -0.35 | 1.8 | -24.192
2.04 | Deduction of Windows-w1 | m3 | 16 | 0.7 | -0.35 | 1.75 | -6.86
2.05 | Deduction of Windows-w2 | m3 | 10 | 0.52 | -0.35 | 1.8 | -3.276
2.06 | Deduction of Windows-w5 | m3 | 2 | 1.8 | -0.35 | 2 | -2.52
2.07 | Deduction of Windows-w3 | m3 | 6 | 0.9 | -0.35 | 1.8 | -3.402
2.08 | Deduction of vertical sunshade | m3 | 96 | 0.35 | -0.1 | 2.65 | -8.904
2.09 | Deduction of vertical sunshade stairs | m3 | 12 | 0.35 | -0.1 | 2.65 | -1.113
| Total | [5 empty] | 131.894
3 | Reinforced Concrete:of 3rd floor column
3.01 | RCC for Columns of ground floor | m3 | 46 | 0.35 | 0.35 | 2.65 | 14.9327
| Total | [5 empty] | 14.9327
5 | Reinforced Concrete:of 3rd floor sunshade
5.01 | RCC of vertical sunshade | M3 | 96 | 0.5 | 0.1 | 3 | 14.4
5.02 | RCC of Horisental sunshade | M3 | 144 | 0.8 | 0.15 | 0.08 | 1.3824
5.03 | RCC of stairs vertical sunshade | M3 | 12 | 0.5 | 0.1 | 3 | 1.8
| Total | [5 empty] | 17.5824
6 | Reinforced Concrete:of 3rd floor slab
6.01 | RCC Slab of Classrooms | m3 | 8 | 7.5 | 5 | 0.12 | 36
6.02 | RCC Slab of Corridor | m3 | 1 | 38.55 | 3 | 0.12 | 13.878
6.03 | RCC of Beams axis 3-5-7-9 | m3 | 4 | 14.4 | 0.35 | 0.23 | 4.6368
6.04 | RCC of Beams axis 1-11 | m3 | 2 | 9.05 | 0.35 | 0.35 | 2.2172
6.05 | RCC of Beams axis 2-4-6-6'-8-10 | m3 | 6 | 14.4 | 0.35 | 0.35 | 10.584
6.06 | RCC of Beams axis B-C-D | m3 | 3 | 39.25 | 0.35 | 0.35 | 14.4244
6.07 | RCC of Beams axis A | m3 | 1 | 32.15 | 0.35 | 0.35 | 3.9384
6.08 | RCC of weather shed on roof | m3 | 1 | 110.6 | 0.7 | 0.12 | 9.2904
6.09 | RCC of parapet wall on roof | m3 | 1 | 113.4 | 0.1 | 0.6 | 6.804
| Total | [5 empty] | 101.7732
7 | Plaster for Internal walls of 3rd floor
7.01 | Plaster work for internal rounding wall | m2 | 1 | 100.9 | 1 | 2.88 | 290.592
7.02 | Plaster work for interal walls | m2 | 1 | 219.6 | 1 | 2.88 | 632.448
7.03 | Plaster work for satairs | m2 | 2 | 6.63 | 1 | 1.5 | 19.89
7.04 | Plaster work for satairs landing | m2 | 2 | 1.47 | 1 | 3.2 | 9.408
7.05 | Deduction of Door1 | m2 | 4 | 1 | -1 | 2.65 | -10.6
7.07 | Deduction of Windows-1 | m2 | 8 | 0.7 | -1 | 1.75 | -9.8
| Total | [5 empty] | 931.938
8 | 3coat painting for Internal walls of 3rd floor
8.01 | Plaster work for internal rounding wall | m2 | 1 | 100.9 | 1 | 2.88 | 290.592
8.02 | Plaster work for interal walls | m2 | 1 | 219.6 | 1 | 2.88 | 632.448
8.03 | Plaster work for satairs | m2 | 2 | 6.63 | 1 | 1.5 | 19.89
8.04 | Plaster work for satairs landing | m2 | 2 | 1.47 | 1 | 3.2 | 9.408
8.05 | Deduction of Door1 | m2 | 4 | 1 | -1 | 2.65 | -10.6
8.07 | Deduction of Windows-1 | m2 | 8 | 0.7 | -1 | 1.75 | -9.8
| Total | [5 empty] | 931.938
9 | Plaster for ceiling of 3rd floor
9.01 | Plaster for Slab of classrooms | m2 | 8 | 7.96 | 5 | 1 | 318.4
9.02 | Corridor slab | m2 | 1 | 42.69 | 3 | 1 | 128.07
9.03 | slab on stairs | m2 | 2 | 5.57 | 3.2 | 1 | 35.648
| Total | [5 empty] | 482.118
10 | 3coat painting for ceiling of 3rd floor
10.01 | Plaster for Slab of classrooms | m2 | 8 | 7.96 | 5 | 1 | 318.4
10.02 | Corridor slab | m2 | 1 | 42.69 | 3 | 1 | 128.07
10.03 | slab on stairs | m2 | 2 | 5.57 | 3.2 | 1 | 35.648
| Total | [5 empty] | 482.118
11 | Plaster for outside walls of 3rd floor
11.01 | Plaster for External walls | m2 | 1 | 107.3 | 1 | 3 | 321.9
11.02 | Plaster of vertical sunshade | m2 | 96 | 0.6 | 1 | 3 | 172.8
11.03 | plaster of horizontal sunshades | m2 | 144 | 0.82 | 1 | 0.5 | 59.04
11.04 | Deduction of Windows -w | m2 | 24 | 1.8 | 1 | -0.8 | -34.56
11.05 | Deduction of Windows-w5 | m2 | 1 | 1.8 | 1 | -2 | -3.6
11.06 | Deduction of Windows-w2 | m2 | 5 | 0.52 | 1 | -1.8 | -4.68
11.07 | Deduction of Windows-w3 | m2 | 3 | 0.9 | 1 | -1.8 | -4.86
11.08 | plaster of parapet wall | m2 | 1 | 113.4 | 1 | 1.3 | 147.42
| Total | [5 empty] | 653.46
12 | 3coat painting for outside walls of 3rd floor
12.01 | Plaster for External walls | m2 | 1 | 107.3 | 1 | 3 | 321.9
12.03 | Plaster of vertical sunshade | m2 | 96 | 0.6 | 1 | 3 | 172.8
12.05 | plaster of horizontal sunshades | m2 | 144 | 0.82 | 1 | 0.5 | 59.04
12.07 | Deduction of Windows -w | m2 | 24 | 1.8 | 1 | -0.8 | -34.56
12.09 | Deduction of Windows-w5 | m2 | 1 | 1.8 | 1 | -2 | -3.6
12.11 | Deduction of Windows-w2 | m2 | 5 | 0.52 | 1 | -1.8 | -4.68
12.13 | Deduction of Windows-w3 | m2 | 3 | 0.9 | 1 | -1.8 | -4.86
11.08 | plaster of parapet wall | m2 | 1 | 113.4 | 1 | 1.3 | 147.42
| Total | [5 empty] | 653.46
13 | Prepare and installation of Marble: on the 3rd floor windows
13.01 | Mable stone for window w | m2 | 48 | 0.8 | 0.3 | 1 | 11.52
13.02 | Mable stone for window w5 | m2 | 2 | 2 | 0.3 | 1 | 1.2
13.03 | Marble stone for window w3 | m2 | 6 | 0.9 | 0.3 | 1 | 1.62
13.04 | Marble stone for window w2 | m2 | 10 | 0.52 | 0.3 | 1 | 1.56
| Total | [5 empty] | 15.9
DOORS& WINDOWS
1 | Making and installation of windows from khar wood
1.01 | Windows- w | m2 | 144 | 0.8 | 1.8 | 1 | 207.36
1.02 | window w1 | m2 | 48 | 0.7 | 1.75 | 1 | 58.8
1.03 | window w2 | m2 | 10 | 0.52 | 1.8 | 1 | 9.36
1.04 | window w6 | m2 | 2 | 1.75 | 2 | 1 | 7
1.05 | window w4 | m2 | 10 | 0.52 | 3.3 | 1 | 17.16
1.06 | window w5 | m2 | 4 | 1.8 | 2 | 1 | 14.4
1.07 | window w3 | m2 | 12 | 0.9 | 1.8 | 1 | 19.44
| Total | [5 empty] | 333.52
2 | Making and installation of Doors from khar wood
2.01 | D1 | m2 | 24 | 1 | 2.65 | 1 | 63.6
2.02 | D-W | m2 | 4 | 1.475 | 2.65 | 1 | 15.635
| Total | [5 empty] | 79.235
3 | installation of glasses for windows and doors (4mm)
3.01 | Windows- w | m2 | 144 | 1.03 | 0.5 | 1 | 74.16
|  |  |  | 0.4 | 0.66 | 1 | 38.016
3.02 | window w1 | m2 | 48 | 0.7 | 1.75 | 1 | 58.8
3.03 | window w2 | m2 | 10 | 0.52 | 1.8 | 1 | 9.36
3.04 | window w6 | m2 | 2 | 1.75 | 0.7 | 1 | 2.45
3.05 | window w4 | m2 | 10 | 0.52 | 3.3 | 1 | 17.16
3.06 | window w5 | m2 | 4 | 1.86 | 1 | 1.43 | 10.6392
3.07 | window w3 | m2 | 12 | 0.9 | 1.43 | 1 | 15.444
3.08 | Doors D1 | m2 | 24 | 0.86 | 1 | 0.36 | 7.4304
3.09 | Doors Windows | m2 | 4 | 1.135 | 1 | 1.19 | 5.4026
|  | m2 | 4 | 1.335 | 1 | 0.4 | 2.136
| Total | [5 empty] | 240.9982
5 | 3coat painting for doors windows
5.01 | for windows | m2 | 333.52 | 1 | 1 | 1 | 333.52
5.02 | for doors | m2 | 79.25 | 2 | 1 | 1 | 158.5
| Total | [5 empty] | 492.02
6 | Installation of fly screen for windows
6.01 | Window-w | m2 | 144 | 1.19 | 0.8 | 1 | 137.088
6.02 | Window-2 | m2 | 4 | 1.26 | 0.48 | 1 | 2.4192
6.03 | Window-3 | m2 | 12 | 1.19 | 0.84 | 1 | 11.9952
6.04 | Window-4 | m2 | 4 | 1.29 | 0.44 | 1 | 2.2704
6.05 | Window-5 | m2 | 8 | 1.26 | 0.63 | 1 | 6.3504
6.06 | Window-6 | m2 | 4 | 0.86 | 0.58 | 1 | 1.9952
| Total | [5 empty] | 162.1184
7 | Prepare and installation: of burent brick pieces on the roof (thick=12)
7.01 | Burnt brick pieces for roof | M² | 1 | 40.8 | 15.58 | 1 | 635.664
7.02 | Deduction | M² | -2 | 5.35 | 3.55 | 1 | -37.985
| Total | [5 empty] | 597.679
8 | Plain Cement Concrete on the roof ( thick=5)
8.01 | PCC on roof | m3 | 597.679 | 1 | 1 | 0.05 | 29.8839
| Total | [5 empty] | 29.8839
9 | Installation of woodem Truss
9.01 | Roof wooden Truss | M² | 1 | 40.8 | 15.58 | 1 | 635.664
9.02 | Gutter | M² | -1 | 112.9 | 0.28 | 1 | -31.612
9.03 | Deduction | M² | -2 | 5.35 | 3.55 | 1 | -37.985
| Total | [5 empty] | 566.067
10 | Making and installation of iron sheet: from GI sheet 24 guage
10.01 | Iron sheet for Roof wooden Truss | M² | 1 | 40.8 | 14.46 | 1 | 589.968
10.02 | Iron sheet for Roof wooden Truss | M² | 1 | 112.9 | 0.45 | 1 | 50.805
10.03 | Deduction | M² | -2 | 5.35 | 3.55 | 1 | -37.985
| Total | [5 empty] | 602.788
11 | Making and installation of gutter (horizental): from GI sheet 24 guage
11.01 | Horizental gutter | m | 112.9 | 1 | 1 | 1 | 112.9
| Total | [5 empty] | 112.9
12 | primeter from GI sheet 24 guage
12.01 | GI sheet for parapet | m | 113.3 | 1 | 1 | 1 | 113.3
| Total | [5 empty] | 113.3
13 | Making and installation of roof Steel Laddar
13.01 | GI sheet for parapet | m | 3 | 1 | 1 | 1 | 3
| Total | [5 empty] | 3
14 | Supply and installation handrial for stairs and ramp
14.01 | Handrial for stairs | m | 8 | 3.12 | 1 | 1 | 24.96
14.02 | Handrial for stairs landing | m | 8 | 0.2 | 1 | 1 | 1.6
14.03 | Handrial for ramp | m | 2 | 10.22 | 1 | 1 | 20.44
| Total | [5 empty] | 47
15 | Making and installation of gutter (Vertical): from GI sheet 24 guage
15.01 | GI sheet for gutter downspowt | m | 9.85 | 10 | 1 | 1 | 98.5
| Total | [5 empty] | 98.5
16 | Installation and making: of sock away pits for laboratory Room sewage water
16.01 | sock pit | No | 1 | 1 | 1 | 1 | 1
| Total | [5 empty] | 1
17 | Prepare and installation: of ventilation cover
17.01 | Chimny Cover | No | 6 | 1 | 1 | 1 | 6
| Total | [5 empty] | 6
18 | Provide and Installation of chimney, Pipe from GI sheet 20 guage
18.01 | Pipe for chimny | m | 24 | 1 | 1 | 1 | 24
| Total | [5 empty] | 24
19 | Making and installation: of fixing heater caps from GI sheet 20 guage
19.01 | Heater caps | m | 24 | 1 | 1 | 1 | 24
| Total | [5 empty] | 24
20 | Prepare and installation: of aluminium plate above the joint ( thick = 3mm w = 10 cm)
20.01 | Alumininm plate for joints | m | 4 | 14.1 | 1 | 1 | 56.4
| Total | [5 empty] | 56.4
21 | Making and installation: of black board with Martor ( 1:3 )
21.01 | Black Boards | No | 24 | 1 | 1 | 1 | 24
| Total | [5 empty] | 24
22 | Making and installation: of frame for the blackboard from thron wooden
22.01 | Black Board frams | m | 24 | 7.2 | 1 | 1 | 172.8
| Total | [5 empty] | 172.8
23 | Installation of Metalic & Stone signboard
23.01 | Metalic signboard | Pcs | 1 | 1 | 1 | 1 | 1
23.02 | Stone signboard | Pcs | 1 | 1 | 1 | 1 | 1
| Total | [5 empty] | 2
22 | Prepare and installation of denunciation: box from GI sheet 18 gauge
22.01 | Denunuciation box | No | 1 | 1 | 1 | 1 | 1
| Total | [5 empty] | 1
Water supply & Canalization Portion of 3 storey 24 classroom building
23 | Water supply
23.01 | Water tank | No | 1 |  |  |  | 1
23.02 | Wash basin | No | 1 |  |  |  | 1
23.03 | Floor drain | No | 1 |  |  |  | 1
23.04 | 20mm PPR water supply pipe | Meter | 17 |  |  |  | 17
23.05 | 15mm PPR water supply pipe | Meter | 15 |  |  |  | 15
23.06 | 20mm PPR water supply Elbow ,Tee, reducer | No | 7 |  |  |  | 7
23.07 | 15mm PPR water supply Elbow ,Tee, reducer | No | 6 |  |  |  | 6
23.08 | italian 15mm valve | No | 2 |  |  |  | 2
23.09 | UPVC class B canalization 50MM pipe | Meter | 9 |  |  |  | 9
23.1 | UPVC class B canalization 50MM pipe Elbow ,Tee, reducer | No | 4 |  |  |  | 4
23.11 | UPVC class B canalization 50MM Ventilation Pipe | Meter | 10 |  |  |  | 10
Electrical Portion of 3 storey 24 classroom building
24 | Electrical
24.01 | Ceiling Floursecent light fixture: 220 voltts( 2x36 )72w,50Hz | PCS | 96 |  |  |  | 96
24.02 | Ceiling Floursecent light fixture ;( 1x36 )36w,50Hz, (130-250)Voltts | PCS | 34 |  |  |  | 34
24.03 | Two pole switch : under plaster, 10A, 1 phase | PCS | 24 |  |  |  | 24
24.04 | Two pole switch: under plaster, 10A, 1 phase | PCS | 24 |  |  |  | 24
24.05 | Socket outlet: single phase, 16 AM | PCS | 78 |  |  |  | 78
24.06 | Prepare and installation: of Plastic junction Box | PCS | 126 |  |  |  | 126
24.07 | Wire 1x2,5mm2 copper made in Turkey | Meter | 2400 |  |  |  | 2400
24.08 | wire 1x4mm2 copper made in Turkey | Meter | 2250 |  |  |  | 2250
24.09 | PVC CONDUIT: 20 MM high quality | Meter | 1500 |  |  |  | 1500
24.1 | Cable 1x16 mm2 copper for grounding | Meter | 15 |  |  |  | 15
24.11 | Cable 1x25 mm2 copper for grounding | Meter | 12 |  |  |  | 12
24.12 | Distribution Panel: complete 1x30 Amp mine CB with 2x16 Amp(CB)+RCBO | PCS | 2 |  |  |  | 2
24.13 | Distribution Panel: complete 1x50 Amp 3 phase mine CB I phase and 2x50 Amp | PCS | 1 |  |  |  | 1
24.14 | Main Distribution Panel: complete 1x50 Amp mine CB with 2x16 Amp(CB)+RCBO & 8x20 Amp (CB) +RCBO | PCS | 1 |  |  |  | 1
24.15 | Cable 1(3x10mm2) cupper from main panel to distribution panel | Meter | 16 |  |  |  | 16
24.16 | PVC conduit: 2 inch for 1(3x10mm2) copper cable high quality | Meter | 16 |  |  |  | 16
24.17 | ceilling PVC: joint box | PCS | 130 |  |  |  | 130
24.18 | Grounding rod: 3 meter length 20mm Diameter | PCS | 4 |  |  |  | 4
24.19 | Cable 1(4x25mm2) cupper from main peeder | Meter | 50 |  |  |  | 50
24.2 | PVC conduit: 3 inch good quality | Meter | 50 |  |  |  | 50
B-Male Flash Latrine Building Calculation for school
1 | Site Preparation
1.01 | Site Preparation | LS | 1 |  |  |  | 1
| Total | [5 empty] | 1
2 | Excavation for foundation
2.01 | D-D, B-B Excavation for foundation | m3 | 1 | 24 | 0.7 | 0.57 | 9.576
2.02 | A-A, B-B, C-C Excavation for foundation | m3 | 1 | 55 | 0.8 | 0.57 | 25.08
2.03 | Side Walk, Excavation for foundation | m3 | 1 | 27 | 0.7 | 0.1 | 1.89
| Total | [5 empty] | 36.546
3 | PCC for foundation
3.01 | PCC for foundation, D-D, B-B | m3 | 1 | 24 | 0.7 | 0.07 | 1.176
3.02 | PCC for foundation, A-A, B-B, C-C | m3 | 1 | 55 | 0.8 | 0.07 | 3.08
| Total | [5 empty] | 4.256
4 | Stone Masonry for Walls Foundation and Super Stone Masonry
4.01 | Stone Masonry of foundation, D-D | m3 | 1 | 9 | 0.5 | 0.5 | 2.25
4.02 | Stone Masonry of foundation, A-A, B-B,C-C | m3 | 1 | 55 | 0.6 | 0.5 | 16.5
4.03 | Stone Masonry of foundation, Ramp and Stairs | m3 | 1 | 15 | 0.5 | 0.5 | 3.75
| Total | [5 empty] | 22.5
5 | Stone Masonry for Walls Foundation and Super Stone Masonry
5.01 | Super Stone Masonry of foundation, D-D | m3 | 1 | 9 | 0.5 | 0.3 | 1.35
5.02 | Super Stone Masonry of foundation, A-A, B-B,C-C | m3 | 1 | 55 | 0.6 | 0.3 | 9.9
5.03 | Super Stone Masonry of foundation, Ramp and Stairs | m3 | 1 | 15 | 0.5 | 0.55 | 4.125
| Total | [5 empty] | 15.375
6 | Pointing for supper stone masonary
5.01 | Pointing for supper stone masonary, under walls | m2 | 1 | 39 | 1 | 0.3 | 11.7
5.02 | Pointing for supper stone masonary, ramp and tairs | m2 | 1 | 15 | 1 | 0.55 | 8.25
| Total | [5 empty] | 19.95
7 | Burnt brick for walls
6.01 | Exterior walls long side | m3 | 1 | 15 | 0.35 | 2.33 | 12.2325
6.02 |  | m3 | 1 | 15 | 0.35 | 2.81 | 14.7525
6.03 | Exterior walls short side | m3 | 2 | 3.5 | 0.35 | 2.57 | 6.2965
6.04 | Interior walls Long side | m3 | 1 | 13.65 | 0.25 | 2.57 | 8.7701
6.05 | Interior walls short side | m3 | 9 | 1.6 | 0.25 | 2.45 | 8.82
6.06 | Brick around vent and sewer pipes | m3 | 1 | 0.8 | 0.1 | 2.57 | 0.2056
6.07 | Windows1+ Exhaust fans | m3 | -12 | 0.6 | 0.35 | 0.5 | -1.26
6.08 | Windows2 | m3 | -4 | 1.2 | 0.35 | 0.8 | -1.344
6.09 | Door1 | m3 | -1 | 1.1 | 0.25 | 2.55 | -0.70125
6.1 | Door2 | m3 | -9 | 0.8 | 0.25 | 2.55 | -4.59
6.11 | Door3 | m3 | -2 | 1.25 | 0.35 | 2.55 | -2.2312
| Total | [5 empty] | 40.9507
8 | Filing of soil with compaction
7.01 | Soil filing for disable toilet floor | m3 | 1 | 1.18 | 1.12 | 0.3 | 0.39648
7.02 | Soil filing of toilets floor | m3 | 9 | 1.18 | 0.85 | 0.3 | 2.7081
7.03 | Soil filing of corridor floor | m3 | 1 | 14.15 | 1 | 0.3 | 4.245
7.04 | Soil filing of ramp under floor level | m3 | 1 | 11.91 | 1.1 | 0.3 | 3.9303
7.05 | Soil filing of stair under floor level | m3 | 1 | 2.54 | 1.1 | 0.3 | 0.8382
7.06 | Soil filing of ramp and stair above floor | m3 | 1 | 9.36 | 1.1 | 0.17 | 1.7503
7.07 | Soil filing of stair above floor | m3 | 1 | 2.54 | 1.1 | 0.35 | 0.9779
| Total | [5 empty] | 14.8463
9 | Filing of gravel with compaction for floor, walkway and ramp
8.01 | Gravel filing for disable toilet floor | m3 | 1 | 1.6 | 1.5 | 0.2 | 0.48
8.02 | gravel filing of toilets floor | m3 | 9 | 1.6 | 1.1 | 0.2 | 3.168
8.03 | gravel filing of corridor floor | m3 | 1 | 14.65 | 1.3 | 0.2 | 3.809
8.04 | gravel filing of ramp under floor level | m3 | 1 | 11.91 | 1.1 | 0.2 | 2.6202
8.05 | gravel filing of stair under floor level | m3 | 1 | 2.54 | 1.1 | 0.2 | 0.5588
8.06 | gravel filing of ramp and stair above floor | m3 | 1 | 9.36 | 1.1 | 0.2 | 2.0592
8.07 | gravel filing of stair above floor | m3 | 1 | 2.54 | 1.1 | 0.2 | 0.5588
8.08 | gravel under Footpath PCC | m3 | 1 | 28 | 0.7 | 0.1 | 1.96
8.09 | Gravel under Footpath in front of entrance | m3 | 1 | 2.55 | 1.6 | 0.1 | 0.408
| Total | [5 empty] | 15.622
10 | PCC for floor and windows sill
9.01 | PCC for disable toilet floor | m3 | 1 | 1.6 | 1.5 | 0.05 | 0.12
9.02 | PCC of toilets floor | m3 | 9 | 1.6 | 1.1 | 0.05 | 0.792
9.03 | PCC of corridor floor | m3 | 1 | 14.65 | 1.3 | 0.05 | 0.95225
9.04 | PCC of corridor Steeps for handwashing | m3 | 2 | 1.3 | 0.3 | 0.3 | 0.234
9.05 | Windows1+ Exhaust fans | m3 | 12 | 0.6 | 0.4 | 0.05 | 0.144
9.06 | Windows2 | m3 | 4 | 1.2 | 0.4 | 0.05 | 0.096
9.07 | Threshold Door1 | m3 | 1 | 1.1 | 0.25 | 0.05 | 0.01375
9.08 | Threshold Door2 | m3 | 9 | 0.8 | 0.25 | 0.05 | 0.09
9.09 | Threshold Door3 | m3 | 2 | 1.25 | 0.35 | 0.1 | 0.0875
9.1 | Footpath | m3 | 1 | 28 | 0.7 | 0.1 | 1.96
9.11 | Footpath in front of entrance | m3 | 1 | 2.55 | 1.6 | 0.1 | 0.408
| Total | [5 empty] | 4.8975
11 | PCC for ramp and staire
10.01 | PCC for Ramp | m3 | 1 | 9.86 | 1.6 | 0.1 | 1.5776
10.02 | PCC for Stairs | m3 | 1 | 2.91 | 1.6 | 0.1 | 0.4656
| Total | [5 empty] | 2.0432
12 | RCC for latrine Slab, Ring Beams and Beams
11.01 | RCC for Ring Beams | m3 | 1 | 37.4 | 0.35 | 0.25 | 3.2725
11.02 | RCC for Ring Beams | m3 | 1 | 29.05 | 0.25 | 0.25 | 1.8156
11.03 | RCC for Beams | m3 | 1 | 37.4 | 0.35 | 0.25 | 3.2725
11.04 | RCC for Beams | m3 | 1 | 29.05 | 0.25 | 0.25 | 1.8156
11.05 | RCC for Slab | m3 | 1 | 15.65 | 2.05 | 0.12 | 3.8499
11.06 | RCC for Slab | m3 | 1 | 14.65 | 2.3 | 0.12 | 4.0434
| Total | [5 empty] | 18.0695
13 | Plaster for External
12.01 | Exterior walls long side | M² | 1 | 15.35 | 1 | 2.98 | 45.743
12.02 |  | M² | 1 | 15.35 | 1 | 3.46 | 53.111
12.03 | Exterior walls short side | M² | 2 | 3.85 | 1 | 3.22 | 24.794
12.04 | Windows1+ Exhaust fans | M² | -12 | 0.6 | 1 | 0.5 | -3.6
12.05 | Windows2 | M² | -4 | 1.2 | 1 | 0.8 | -3.84
12.06 | Door3 | M² | -2 | 1.25 | 1 | 2.55 | -6.375
| Total | [5 empty] | 109.833
14 | Plaster for internal
13.01 | Toilets walls long side | M² | 1 | 11.4 | 1 | 1.03 | 11.742
13.02 |  | M² | 1 | 11.4 | 1 | 1.27 | 14.478
13.03 | Toilets walls short both side | M² | 20 | 1.6 | 1 | 1.15 | 36.8
13.04 | Corridor walls Long side1 | M² | 1 | 14.65 | 1 | 1.27 | 18.6055
13.05 | Corridor walls Long side2 | M² | 1 | 14.65 | 1 | 1.5 | 21.975
13.06 | Corridor walls short side | M² | 2 | 1.3 | 1 | 1.4 | 3.64
13.07 | Ceiling for disable toilets | M² | 1 | 1.75 | 1.5 | 1 | 2.625
13.08 | Ceiling for 9 toilets | M² | 9 | 1.75 | 1.1 | 1 | 17.325
13.09 | Ceiling for corrior | M² | 1 | 14.65 | 1 | 1.45 | 21.2425
13.1 | Door1 | M² | -1 | 1.1 | 1 | 2.55 | -2.805
13.11 | Door2 | M² | -9 | 0.8 | 1 | 2.55 | -18.36
| Total | [5 empty] | 127.268
15 | Tiles on Internal Walls
14.01 | Toilets walls long side | M² | 1 | 11.4 | 1 | 1.5 | 17.1
14.02 |  | M² | 1 | 11.4 | 1 | 1.5 | 17.1
14.03 | Toilets walls short both side | M² | 20 | 1.6 | 1 | 1.5 | 48
14.04 | Corridor walls short side | M² | 2 | 1.3 | 1 | 1.5 | 3.9
14.05 | Corridor walls Long both sides | M² | 2 | 14.65 | 1 | 1.5 | 43.95
14.06 | Two sides of all internal doors | M² | 20 | 0.2 | 1 | 1.5 | 6
14.07 | Door1 | M² | -2 | 1.1 | 1 | 1.5 | -3.3
14.08 | Door2 | M² | -18 | 0.8 | 1 | 1.5 | -21.6
14.09 | Door3 | M² | -2 | 1.25 | 1 | 1.5 | -3.75
| Total | [5 empty] | 107.4
16 | PCC For Ceramic Installation
15.01 | PCC under Ceramic | m3 | 1 | 1 | 1 | 1 | 2.4
| Total | [5 empty] | 2.4
17 | Ceramic on toilets and Corridor floor
16.01 | Disable toilet floor | M² | 1 | 1.6 | 1.5 | 1 | 2.4
16.02 | 9 toilets Floor | M² | 9 | 1.6 | 1.1 | 1 | 15.84
16.03 | Corrior Floor | M² | 1 | 14.65 | 1.3 | 1 | 19.045
16.04 | Threshold Door1 | M² | 1 | 1.1 | 0.25 | 1 | 0.275
16.05 | Threshold Door2 | M² | 9 | 0.8 | 0.25 | 1 | 1.8
16.06 | Threshold Door3 | M² | 2 | 1.25 | 0.35 | 1 | 0.875
16.07 | PCC of corridor Steeps for handwashing | M² | 2 | 1.3 | 1 | 0.4 | 1.04
| Total | [5 empty] | 41.275
18 | Skirt Tile Installation in Corridor
17.01 | Tiles with 10cm Height and 1.5cm Thickness | m | 1 | 23.5 | 1 | 1 | 23.5
| Total | [5 empty] | 23.5
19 | Roofing Work
18.01 | Wooden Pool, Board 3cm and Iron Sheet | M² | 1 | 15.55 | 4.45 | 1 | 69.1975
18.02 | Deduction | M² | -2 | 1.95 | 0.5 | 1 | -1.95
| Total | [5 empty] | 67.2475
20 | Gutter from GI Iron Sheet
19.01 | Gutter | m | 1 | 15 | 1 | 1 | 15
19.02 | downspout |  | 3 | 3 | 1 | 1 | 9
| Total | [5 empty] | 24
21 | Plastic Painting for internal
20.01 | Toilets walls long side | M² | 1 | 11.4 | 1 | 1.03 | 11.742
20.02 |  | M² | 1 | 11.4 | 1 | 1.27 | 14.478
20.03 | Toilets walls short both side | M² | 20 | 1.6 | 1 | 1.15 | 36.8
20.04 | Corridor walls Long side1 | M² | 1 | 14.65 | 1 | 1.27 | 18.6055
20.05 | Corridor walls Long side2 | M² | 1 | 14.65 | 1 | 1.5 | 21.975
20.06 | Corridor walls short side | M² | 2 | 1.3 | 1 | 1.4 | 3.64
20.07 | Ceiling for disable toilets | M² | 1 | 1.75 | 1.5 | 1 | 2.625
20.08 | Ceiling for 9 toilets | M² | 9 | 1.75 | 1.1 | 1 | 17.325
20.09 | Ceiling for corrior | M² | 1 | 14.65 | 1 | 1.45 | 21.2425
20.1 | Door1 | M² | -1 | 1.1 | 1 | 2.55 | -2.805
20.11 | Door2 | M² | -9 | 0.8 | 1 | 2.55 | -18.36
| Total | [5 empty] | 127.268
22 | Plastic Painting for External
21.01 | Exterior walls long side | M² | 1 | 15.35 | 1 | 2.98 | 45.743
21.02 |  | M² | 1 | 15.35 | 1 | 3.46 | 53.111
21.03 | Exterior walls short side | M² | 2 | 3.85 | 1 | 3.22 | 24.794
21.04 | Windows1+ Exhaust fans | M² | -12 | 0.6 | 1 | 0.5 | -3.6
21.05 | Windows2 | M² | -4 | 1.2 | 1 | 0.8 | -3.84
21.06 | Door3 | M² | -2 | 1.25 | 1 | 2.55 | -6.375
| Total | [5 empty] | 109.833
23 | Carpentry work (Windows)
22.01 | Windows | m2 | 12 | 0.6 | 1 | 0.5 | 3.6
22.02 | Windows | m2 | 4 | 1.2 | 1 | 0.8 | 3.84
| Total | [5 empty] | 7.44
24 | Making of Steel doors
23.01 | Steel doors | m2 | 2 | 1.25 | 1 | 2.45 | 6.125
23.02 | Steel doors | m2 | 1 | 1.1 | 1 | 2.45 | 2.695
23.03 | Steel doors | m2 | 9 | 0.8 | 1 | 2.45 | 17.64
| Total | [5 empty] | 26.46
25 | Fly screen for Windows
24.01 | Fly screen | m2 | 4 | 1.2 | 1 | 0.8 | 3.84
24.02 | Fly screen | m2 | 12 | 0.6 | 1 | 0.5 | 3.6
| Total | [5 empty] | 7.44
26 | Making and Installation of handrail for ramp
25.01 | Handrial | m | 1 | 16 | 1 | 1 | 16
| Total | [5 empty] | 16
27 | Provide and Installation of Coat hang
26.01 | Coat Hang | No | 10 | 1 | 1 | 1 | 10
| Total | [5 empty] | 10
28 | Providing and installation of Grabs
27.01 | Grabs | Each | 2 | 1 | 1 | 1 | 2
| Total | [5 empty] | 2
29 | Providing and installation of water tank
28.01 | 2000 Liters Water Tank | Each | 1 | 1 | 1 | 1 | 1
| Total | [5 empty] | 1
30 | Water Supply and Canalization of Latrines
30 | English Type WC | Each | 1 | 1 | 1 | 1 | 1
31 | Easter Type WC | Each | 9 | 1 | 1 | 1 | 9
32 | Muslim Shower | Each | 10 | 1 | 1 | 1 | 10
33 | Floor Drain 75mm | Each | 13 | 1 | 1 | 1 | 13
34 | PPR 40mm Gate Valve | Each | 1 | 1 | 1 | 1 | 1
35 | PPR 25mm Gate Valve | Each | 13 | 1 | 1 | 1 | 13
36 | PPR 25mm Pipe | Meter | 48.8 | 1 | 1 | 1 | 48.8
37 | PPR 40mm Pipe | Meter | 7 | 1 | 1 | 1 | 7
38 | PPR 25mm Elbow | Each | 44 | 1 | 1 | 1 | 44
39 | PPR 40mm Elbow | Each | 24 | 1 | 1 | 1 | 24
40 | PPR 40mm Tee | Each | 10 | 1 | 1 | 1 | 10
41 | PPR 40X25mm Reducer | Each | 14 | 1 | 1 | 1 | 14
42 | PPR 25mm TEE | Each | 1 | 1 | 1 | 1 | 1
43 | UPVC SCH40, 100mm Pipe | Meter | 36 | 1 | 1 | 1 | 36
44 | UPVC SCH40, 75mm Pipe | Meter | 30 | 1 | 1 | 1 | 30
45 | UPVC SCH40, 100mm Elbow | Each | 47 | 1 | 1 | 1 | 47
46 | UPVC SCH40, 100mm Double Y | Each | 20 | 1 | 1 | 1 | 20
47 | UPVC SCH40, 50mm Air Vent Pipe | Meter | 36 | 1 | 1 | 1 | 36
48 | UPVC SCH40, 50mm 90◦ Elbow for Air Vent | Each | 12 | 1 | 1 | 1 | 12
49 | UPVC SCH40, 50mm TEE | Each | 20 | 1 | 1 | 1 | 20
50 | MHM Room Related Tools | Lumpsum | 1 | 1 | 1 | 1 | 1
51 | Instruction for Proper Usage | Lumpsum | 1 | 1 | 1 | 1 | 1
52 | Exhaust Fans 30x30cm | No | 2 | 1 | 1 | 1 | 2
53 | Site Cleaning | Lumpsum | 1 | 1 | 1 | 1 | 1
Total
Guard Room
1 | Site Preparation
1.01 | Leveling of area form addiational material and shift to the fair place with all necessry work | m2 | 1 | 5.65 | 3.7 | 1 | 20.905
| Total | [5 empty] | 20.905
2 | Excavation for foundation
2.01 | Foundation | m3 | 1 | 16.1 | 0.8 | 0.68 | 8.7584
2.02 | Side Walk | m3 | 1 | 22 | 1.125 | 0.1 | 2.475
| Total | [5 empty] | 11.2334
3 | Stone masonry for foundation
3.01 | Stone masonry for foundation | m3 | 1 | 16.1 | 0.6 | 0.68 | 6.5688
| Total | [5 empty] | 6.5688
4 | Back filling of floor
4.01 | Compacted soil | m3 | 1 | 4.35 | 3 | 0.15 | 1.9575
4.02 | Compacted soil | m3 | 1 | 22 | 1.12 | 0.15 | 3.696
4.03 | Compacted soil | m3 | 1 | 4.35 | 3 | 0.15 | 1.9575
| Total | [5 empty] | 7.611
5 | Back filling with gravel
5.01 | Gravel inside of room | m3 | 1 | 4.35 | 3 | 0.15 | 1.9575
| Total | [5 empty] | 1.9575
6 | Floor Terrazo
6.01 | Floor Terrazo | m2 | 1 | 4.35 | 3.35 | 1 | 14.5725
| Total | [5 empty] | 14.5725
7 | PCC of floor and Walk Way
7.01 | PCC of floor1 | m3 | 1 | 4.35 | 3.35 | 0.1 | 1.4573
7.04 | PCC of walkway | m3 | 1 | 22 | 1.12 | 0.1 | 2.464
| Total | [5 empty] | 3.9213
8 | Doors and Windows
8.01 | Window (1.5X1.5) | m2 | 2 | 1.5 | 1 | 1.5 | 4.5
8.02 | Window (1X1) | m2 | 1 | 1 | 1 | 1 | 1
8.03 | Window (1X0.6) | m2 | 1 | 1 | 1 | 0.6 | 0.6
8.04 | Doors (0.8X2.27) | m2 | 2 | 0.8 | 1 | 2.27 | 3.632
| Total | [5 empty] | 9.732
9 | Bricks Masonry
9.01 | Exterior wall | m3 | 1 | 16.1 | 0.35 | 2.27 | 12.7914
9.02 | Interior wall | m3 | 1 | 3 | 0.35 | 2.5 | 2.625
9.03 | Deduction of doors and windows | m3 | 9.732 | 1 | -0.34 | 1 | -3.3089
| Total | [5 empty] | 12.1076
10 | RCC
10.01 | Ring beam | m3 | 1 | 16.1 | 0.35 | 0.37 | 2.085
10.02 | Beam | m3 | 1 | 16.1 | 0.35 | 0.35 | 1.9722
10.03 | Slab | m3 | 1 | 5.85 | 4.5 | 0.12 | 3.159
10.04 | Parapet wall | m3 | 1 | 20.7 | 0.07 | 0.79 | 1.1447
| Total | [5 empty] | 8.3609
11 | Gutter
11.01 | Vertical guater/downspout | m | 1 | 1 | 1 | 3 | 3
3
12 | Plastering
12.01 | Exterior plastering | m2 | 1 | 17.5 | 1 | 2.91 | 50.925
12.02 | Interior plastering | m2 | 1 | 20.7 | 1 | 2.5 | 51.75
12.03 | parapet wall | m2 | 1 | 20.7 | 1.95 | 1 | 40.365
12.04 | Ceiling | m2 | 1 | 4.35 | 3 | 1 | 13.05
12.05 | W1 | m2 | -2 | 1 | 1.5 | 1.5 | -4.5
12.06 | W2 | m2 | -1 | 1 | 0.6 | 1 | -0.6
12.07 | W3 | m2 | -1 | 1 | 1 | 1 | -1
12.08 | D1 | m2 | -2 | 1 | 0.8 | 2.27 | -3.632
| Total | [5 empty] | 146.358
13 | Inside Painting
13.01 | Interior painting of walls | m2 | 1 | 20.7 | 1 | 2.5 | 51.75
13.02 | Ceiling | m2 | 1 | 4.35 | 3 | 1 | 13.05
13.03 | W1 | m2 | -2 | 1 | 1.5 | 1.5 | -4.5
13.04 | W2 | m2 | -1 | 1 | 0.6 | 1 | -0.6
13.05 | W3 | m2 | -1 | 1 | 1 | 1 | -1
13.06 | D1 | m2 | -2 | 1 | 0.8 | 2.27 | -3.632
| Total | [5 empty] | 55.068
14 | Outside Painting
14.01 | Exterior Painting of walls | m2 | 1 | 17.5 | 1 | 2.91 | 50.925
14.02 | parapet wall | m2 | 1 | 20.7 | 1.95 | 1 | 40.365
| Total | [5 empty] | 91.29
16 | Roof work
15.01 | Isogam | m2 | 1 | 5.95 | 4.5 | 1 | 26.775
15.02 | Insulation with burnt brick pieces | m3 | 1 | 5.95 | 4.5 | 0.1 | 2.6775
15.03 | PCC under Isogam | m3 | 1 | 5.95 | 4.5 | 0.05 | 1.3388
15.04 | PCC on Isogam | m3 | 1 | 5.95 | 4.5 | 0.1 | 2.6775
15.05 | wooden piece(5x5)cm in parapit wall | M | 1 | 41.4 | 1 | 1 | 41.4
15.06 | Iron Sheet on parapet wall | m2 | 1 | 20.7 | 0.12 | 1 | 2.484
15.07 | Marble window sill | m2 | 1 | 4.66 | 0.3 | 1 | 1.398
15.08 | Vertical guater | m | 1 | 1 | 1 | 3 | 3
Guard room Electrical works
1 | Electrical works
1.01 | cable size (2x2.5mm2) | Meter | 50 | 1 | 1 | 1 | 50
1.02 | Wire size 1(1C x 2.5mm2) | Meter | 25 | 1 | 1 | 1 | 25
1.03 | Wire size 1(1C -6mm2) for grounding | Meter | 10 | 1 | 1 | 1 | 10
1.04 | Sockets | No | 2 | 1 | 1 | 1 | 2
1.05 | Single pole Switch (6A) | No | 1 | 1 | 1 | 1 | 1
1.06 | metallic circulate outlet box | No | 4 | 1 | 1 | 1 | 4
1.07 | metallic large size junction box | No | 1 | 1 | 1 | 1 | 1
1.08 | Neon lamps | Set | 1 | 1 | 1 | 1 | 1
1.09 | PVC conduit d=20mm | Meter | 15 | 1 | 1 | 1 | 15
Hand Washing Facility
1 | Excavation for foundaton
1.01 | Excavation for foundation of under sitting place | m3 | 1 | 18 | 0.5 | 0.25 | 2.25
1.02 | Excavation for foundation of under wastewater channel | m3 | 1 | 15.4 | 0.3 | 0.15 | 0.693
1.03 | Excavation for foundation of water tank | m3 | 1 | 10.4 | 1 | 0.95 | 9.88
| Total | [5 empty] | 12.823
2 | Floor back filling
2.01 | Suitable soil with compaction | m3 | 1 | 2 | 2 | 0.14 | 0.56
2.02 | boulder in floor | m3 | 1 | 2 | 2 | 0.15 | 0.6
2.03 | boulder under wastewater channel | m3 | 1 | 15.4 | 0.3 | 0.15 | 0.693
| Total | [5 empty] | 1.853
3 | Stone Masonry
3.01 | Stone Masonry for foundation of under sitting place | m3 | 1 | 18 | 0.5 | 0.6 | 5.4
3.02 | foundation step-1 | m3 | 1 | 10.4 | 0.8 | 0.85 | 7.072
3.03 | foundation step-2 | m3 | 1 | 10.4 | 0.6 | 0.65 | 4.056
| Total | [5 empty] | 16.528
4 | Burnt brick for Water Tank and Sitting place
4.01 | Burnt brick for Water Tank | m3 | 1 | 13.6 | 0.11 | 2.04 | 3.0518
4.02 | Burnt brick for Sitting place | m3 | 20 | 0.35 | 0.35 | 0.35 | 0.8575
| Total | [5 empty] | 3.9093
5 | PCC
5.01 | PCC in floor | m3 | 1 | 2 | 2.2 | 0.1 | 0.44
5.02 | PCC under stone masonry | m3 | 1 | 10.4 | 1 | 0.1 | 1.04
5.03 | PCC in wastewater channel | m3 | 1 | 15.4 | 0.3 | 0.1 | 0.462
| Total | [5 empty] | 1.942
6 | RCC of walls and slab
6.01 | Bottom slab | m3 | 1 | 3.1 | 3.1 | 0.12 | 1.1532
6.02 | Top slab | m3 | 1 | 3.6 | 3.6 | 0.12 | 1.5552
6.03 | Walls | m3 | 1 | 12.4 | 0.2 | 1.92 | 4.7616
| Total | [5 empty] | 7.47
7 | Plaster
7.01 | Inside walls plaster with padlow powder mixed | m2 | 1 | 10.72 | 1 | 1.92 | 20.5824
7.02 | Outside walls plaster with padlow powder mixed | m2 | 1 | 13.6 | 1 | 1.7 | 23.12
7.03 | Top slab | m2 | 2 | 3.6 | 3.6 | 1 | 25.92
7.04 | Bottom slab | m2 | 1 | 2.88 | 2.88 | 1 | 8.2944
| Total | [5 empty] | 77.9168
8 | Isogam
8.01 | Isogam | m2 | 1 | 3.6 | 1 | 3.6 | 12.96
| Total | [5 empty] | 12.96
9 | Ceramic Tile work
9.01 | Ceramic Tile work | m2 | 1 | 15.7 | 1 | 3.22 | 50.554
| Total | [5 empty] | 50.554
10 | Painting
10.01 | Outside walls painting | m2 | 1 | 13.6 | 1 | 1.7 | 23.12
23.12
11 | Plumbing
11.01 | GI pipe D = 1.5 inch | Meter | 22 | 1 | 1 | 1 | 22
11.02 | GI pipe D = 2 inch | Meter | 1 | 1 | 1 | 1 | 1
11.03 | GI pipe D = 3 inch | Meter | 6 | 1 | 1 | 1 | 6
11.04 | PE 80, P.N=10, For Green Area 40mm | Meter | 60 | 1 | 1 | 1 | 60
11.05 | PE 80, P.N=10, For Green Area 32mm | Meter | 15 | 1 | 1 | 1 | 15
11.06 | PE 80, P.N=10, For Green Area 25mm | Meter | 50 | 1 | 1 | 1 | 50
11.07 | water stoper | Meter | 25.44 | 1 | 1 | 1 | 25.44
11.08 | GI pipe D = 2 inch for Over head System of water reservior | Meter | 0.5 | 1 | 1 | 1 | 0.5
11.09 | GI pipe D = 2 inch airlet of water reservoir | Meter | 0.5 | 1 | 1 | 1 | 0.5
12 | Burnt brick for Water Tank and Sitting place
12.01 | Burnt brick for Water Tank | m3 | 1 | 13.6 | 0.11 | 2.04 | 3.0518
12.02 | Burnt brick for Sitting place | m3 | 20 | 0.35 | 0.35 | 0.35 | 0.8575
| Total | [5 empty] | 3.9093
Septic Tank
1 | Excavation for Septic Tank
1.01 | Excavation for Septic Tank | m3 | 1 | 10 | 3.8 | 4.6 | 174.8
| Total | [5 empty] | 174.8
2 | Back filling of soil
2.01 | Back filling around Septic Tank | m3 | 1 | 27.2 | 0.2 | 4.1 | 22.304
| Total | [5 empty] | 22.304
3 | Filling of gravel
3.01 | Filling of gravel | m3 | 1 | 10 | 3.8 | 0.15 | 5.7
| Total | [5 empty] | 5.7
4 | PCC under foundation
4.01 | PCC under foundation | m3 | 1 | 10 | 3.8 | 0.1 | 3.8
| Total | [5 empty] | 3.8
5 | PCC for floor sloping
5.01 | PCC | m3 | 1 | 6 | 3 | 0.1 | 1.8
| Total | [5 empty] | 1.8
6 | RCC slab on grade
6.01 | Floor slab | m3 | 1 | 10 | 3.8 | 0.25 | 9.5
| Total | [5 empty] | 9.5
7 | Plaster work internal
7.01 | walls | m2 | 1 | 30 | 1 | 3.9 | 117
7.02 | ceiling | m2 | 1 | 9.2 | 1 | 3 | 27.6
| Total | [5 empty] | 144.6
8 | RCC
8.01 | Walls | m3 | 1 | 28.4 | 0.2 | 3.9 | 22.152
8.02 | Roof slab | m3 | 1 | 9.6 | 3.4 | 0.2 | 6.528
| Total | [5 empty] | 28.68
9 | Pipes and ladder
9.01 | PVC Pipe 3 inch: for Vintaillation | M | 1 | 1 | 1 | 1 | 1
9.02 | PVC Inlet and Outlet: Pipe 4⸗ | M | 1 | 2 | 1 | 1 | 2
9.03 | steel bar ladder | Each | 1 | 1 | 1 | 1 | 1
9.04 | Site cleaning | Job | 1 | 1 | 1 | 1 | 1
Water Well
1 | Drilling
1.01 | Geophysical test | LS | 1 | 1 | 1 | 1 | 1
1.02 | Digging of water well (12)" through Rotary/compressor method. | M | 100 | 1 | 1 | 1 | 100
1.03 | Greval Pack around Filter pipe | M³ | 2.8 | 1 | 1 | 1 | 2.8
1.04 | Clay soil around Casing pipe | M³ | 1.2 | 1 | 1 | 1 | 1.2
1.05 | Grout (1:2:4) Around casing pipe from 0-6 m depth | M³ | 0.46 | 1 | 1 | 1 | 0.46
1.06 | Well pump and recovery Test | Test | 1 | 1 | 1 | 1 | 1
1.07 | Water quality tests (Physical , Biological and Chemical) | Test | 1 | 1 | 1 | 1 | 1
1.08 | Well development and Cleaning with compressor Machine | Test | 1 | 1 | 1 | 1 | 1
1.09 | Well sterilization | LS | 1 | 1 | 1 | 1 | 1
1.1 | Bore well Head concrete apron and Metalic box cover | LS | 1 | 1 | 1 | 1 | 1
1.11 | Class D, 8" PVC pipe | M | 60 | 1 | 1 | 1 | 60
1.12 | Class D, 8" PVC filter pipe | M | 41 | 1 | 1 | 1 | 41
1.13 | Submersible pump (1.25 inch) head( 272)m, discharge( 4.4cum/hr | Each | 1 | 1 | 1 | 1 | 1
1.14 | 1.25 inch PE pipe | M | 100 | 1 | 1 | 1 | 100
1.15 | Steel cable dia (5-10mm) | M | 115 | 1 | 1 | 1 | 115
1.16 | PPR 1.25 inch pipe from well to reservior | M | 38 | 1 | 1 | 1 | 38
1.17 | Automatic switch and fuses | No | 1 | 1 | 1 | 1 | 1
1.18 | Bore well, solar sysetem: and distribution tank maintainance Kits with all necessary works. | LS | 1 | 1 | 1 | 1 | 1
1.19 | Provision of electricity cable 4x3mm for pump with all related work. | M | 100 | 1 | 1 | 1 | 100
Total
Solar System
1.01 | Solar panels 270w PV Polycrystalline | PCS | 31 | 1 | 1 | 1 | 31
1.02 | Solar panels stand | Set | 1 | 1 | 1 | 1 | 1
1.03 | Inviter (12) Kw for both submersible and School building | PCS | 1 | 1 | 1 | 1 | 1
1.04 | Gravel under the foundation | M3 | 12 | 0.5 | 0.5 | 0.05 | 0.15
1.05 | Plain Cement Concrete under the columns | M3 | 12 | 0.5 | 0.5 | 0.05 | 0.15
1.06 | Reinforced concrete for the foundaton of solar panel stand | M3 | 12 | 0.5 | 0.5 | 0.3 | 0.9
1.07 | Reinforced concrete for the column of the solar panel stand | M3 | 12 | 0.3 | 0.3 | 1 | 1.08
1.08 | Grund Rod With Copper Cable | Set | 1 | 1 | 1 | 1 | 1
1.09 | Cable 1*10mm for Gruond Rod | Meter | 20 | 1 | 1 | 1 | 20
1.1 | Electrical conduit Pipe for external power Cables | Meter | 50 | 1 | 1 | 1 | 50
1.11 | Wire Tie white and black | Set | 2 | 1 | 1 | 1 | 2
1.12 | Float switch for Protection sytem Reservier | Set | 1 | 1 | 1 | 1 | 1
1.13 | Safety rope for holding of solar water pump | Meter | 200 | 1 | 1 | 1 | 200
1.14 | Main sewith for solar to Inverter DC v 800v 100 AH | Set | 1 | 1 | 1 | 1 | 1
1.15 | Luminous Battery of 12 volt and 200Ah | PCS | 12 | 1 | 1 | 1 | 12
1.16 | Automatic charge controler for 10 Batteries | Set | 1 | 1 | 1 | 1 | 1
1.17 | Changer over | Set | 1 | 1 | 1 | 1 | 1
1.18 | Supply and installation: Stand frame for 10 Batteries | Frame | 1 | 1 | 1 | 1 | 1
1.19 | PE 16 bar pipe Polyetlin 100% 40mm | Meter | 130 | 1 | 1 | 1 | 130
1.2 | Metal box for Inverter size (600*550*350)mm | PCS | 1 | 1 | 1 | 1 | 1
Total
Garbage Collection Point
| Excavation of foundation to 15cm | M3 | 3.14 | 0.6 | 0.6 | 0.15 | 0.16956
| Prevision of gravel and boulder (thick 15cm) | M3 | 3.14 | 0.6 | 0.6 | 0.15 | 0.16956
| Placing of PCC: (1:1.5:3) thick 10cm | M3 | 3.14 | 0.6 | 0.6 | 0.1 | 0.11304
| Plastic garbage collection point bucket | Each | 2 | 1 | 1 | 1 | 2
| RCC Ring (dia 90cm) | Each | 3 | 1 | 1 | 1 | 3
| Wall cover with GI sheet 24 Gauge | M2 | 1 | 3.14 | 0.6 | 0.6 | 1.1304
| Sieve (mesh)of 16mm steel bar | M2 | 1 | 3.14 | 0.6 | 0.6 | 1.1304
| Steel bars under the sieve | Meter | 4 |  |  |  | 4
| Space heater pipe of dia 12cm including the elbow and top cap | Meter | 1.3 |  |  |  | 1.3
Total
Boundary wall=397 m and Retaining walls Calculation for school
1 | Excavation for foundation
1.01 | Excavation for Boundary wall foundation section | M³ | 1 | 397 | 0.7 | 0.7 | 194.53
1.02 | Excavation for Retaining wall foundation sec A-A-1 | M³ | 1 | 54.01 | 1 | 0.95 | 51.3095
1.03 | Excavation for Retaining wall foundation sec A-A-2 | M³ | 1 | 22.5 | 1 | 0.95 | 21.375
1.04 | Excavation for Retaining wall foundation sec A-A-3 | M³ | 1 | 45.7 | 1.26 | 1.25 | 71.9775
1.05 | Excavation for Retaining wall foundation sec A-A-4 | M³ | 1 | 13.4 | 1 | 0.95 | 12.73
1.06 | Excavation for Retaining wall foundation sec A-A-5 | M³ | 1 | 24.1 | 0.5 | 0.75 | 9.0375
| Total | [5 empty] | 360.9595
2 | Stone Masonry for Foundation
2.01 | Foundation Stone masonary for Boundary wall | M³ | 1 | 397 | 0.7 | 0.7 | 194.53
| Total | [5 empty] | 194.53
3 | Super Stone Masonry for Foundation
3.01 | Super stone masonary for Boundary wall | M³ | 1 | 397 | 0.6 | 0.5 | 119.1
3.02 | Stone masonary for Retaining wall foundation sec A-A-1 | M³ | 1 | 54.01 | 0.8 | 1.9 | 82.0952
3.03 | Stone masonary for Retaining wall foundation sec A-A-2 | M³ | 1 | 22.5 | 0.8 | 1.9 | 34.2
3.04 | Stone masonary for Retaining wall foundation sec A-A-3 | M³ | 1 | 45.7 | 0.93 | 2.5 | 106.2525
3.05 | Stone masonary for Retaining wall foundation sec A-A-4 | M³ | 1 | 13.4 | 0.8 | 1.9 | 20.368
3.06 | Stone masonary for Retaining wall foundation sec A-A-5 | M³ | 1 | 24.1 | 0.5 | 1.5 | 18.075
| Total | [5 empty] | 380.0907
4 | Pointing for supper stone masonary
4.01 | Pointing for stone masonary section A-A& AA' | M² | 2 | 397 | 1 | 0.5 | 397
4.02 | Pointing for stone masonary section A-A1 | M² | 1 | 54.01 | 1 | 1.92 | 103.6992
4.03 | Pointing for stone masonary section A-A2 | M² | 1 | 22.5 | 1 | 1.92 | 43.2
4.04 | Pointing for stone masonary section A-A3 | M² | 1 | 45.7 | 1 | 2.68 | 122.476
4.05 | Pointing for stone masonary section A-A4 | M² | 1 | 13.4 | 1 | 1.92 | 25.728
4.06 | Pointing for stone masonary section A-A5 | M² | 1 | 24.1 | 1 | 1 | 24.1
| Total | [5 empty] | 397
5 | PCC of boundry wall and Retaining walls
5.01 | PCC on stone masonary BW | M³ | 2 | 397 | 0.225 | 0.1 | 17.865
5.02 | PCC on brick masonary BW | M³ | 1 | 350.8 | 0.35 | 0.085 | 10.4363
5.03 | PCC on columns BW | M³ | 135 | 0.44 | 0.44 | 0.085 | 2.2216
5.04 | PCC for stone masonary section A-A1 | M³ | 1 | 54.01 | 0.6 | 0.1 | 3.2406
5.05 | PCC for stone masonary section A-A2 | M³ | 1 | 22.5 | 0.6 | 0.1 | 1.35
5.06 | PCC for stone masonary section A-A3 | M³ | 1 | 45.7 | 0.6 | 0.1 | 2.742
5.07 | PCC for stone masonary section A-A4 | M³ | 1 | 13.4 | 0.6 | 0.1 | 0.804
5.08 | PCC for stone masonary section A-A5 | M³ | 1 | 24.1 | 0.5 | 0.1 | 1.205
| Total | [5 empty] | 39.8645
7 | Handrails
7.01 | For retaining wall section (A-1,2,3,4) | M | 1 | 136 | 1 | 1 | 136
| Total | [5 empty] | 136
6 | Burent Brick Masonary for wall
6.01 | Brick Masonary work for wall | m3 | 1 | 350.8 | 0.25 | 1.6 | 140.32
6.02 | Brick Masonary work for columns | m3 | 135 | 0.35 | 0.35 | 1.6 | 26.46
| Total | [5 empty] | 166.78
7 | Plaster for boundry walls
7.01 | Plaster for walls | m2 | 2 | 397 | 1 | 1.5 | 1191
7.02 | Plaster for sides of columnns | m2 | 135 | 0.24 | 1 | 1.5 | 48.6
| Total | [5 empty] | 1239.6
8 | Plastic painting for boundry walls
8.01 | Plastic painting for walls | m2 | 2 | 397 | 1 | 1.5 | 1191
8.02 | Plastic painting for sides of column80 | m2 | 135 | 0.24 | 1 | 1.5 | 48.6
| Total | [5 empty] | 1239.6
Boundary wall Main gate and pedestrian gate
1 | Excavation for foundation
1.01 | Excavation for foundation | m3 | 5 | 1.1 | 1.1 | 1.3 | 7.865
| Total | [5 empty] | 7.865
2 | RCC for coulmn& Foundation
2.01 | RCC for Foundation | m3 | 5 | 1.01 | 1.01 | 0.5 | 2.5503
2.02 | RCC for coulmn | m3 | 5 | 0.35 | 0.35 | 3.55 | 2.1744
| Total | [5 empty] | 4.7246
3 | PCC concrete work
3.01 | PCC for Copping | m3 | 5 | 0.45 | 0.45 | 0.07 | 0.070875
3.02 | PCC for coulmns foundation | m3 | 5 | 1.1 | 1.1 | 0.1 | 0.605
| Total | [5 empty] | 0.67588
4 | Prepared and instalation of boundry wall door
3.01 | Main Gates | m2 | 1 | 3.2 | 1 | 2.5 | 8
3.02 | Pedestrian gate | m2 | 2 | 1.1 | 1 | 2.5 | 5.5
| Total | [5 empty] | 13.5
5 | Plaster for coulmn walls
4.01 | Plaster for columns | m2 | 5 | 1.4 | 1 | 2.75 | 19.25
| Total | [5 empty] | 19.25
6 | Plastic painting for coulmn walls
5.01 | Plaster for columns | m2 | 5 | 1.4 | 1 | 2.75 | 19.25
| Total | [5 empty] | 19.25
7 | Oil painting work of boundry wall door
6.01 | Main Gates | m2 | 2 | 3.2 | 1 | 2.5 | 16
6.02 | Pedestrian gate |  | 4 | 1.1 | 1 | 2.5 | 11
| Total | [5 empty] | 27
8 | Lights for columns
6.01 | Lights for columns | Each | 5 | 1 | 1 | 1 | 5
| Total | [5 empty] | 5
Volleyball Play Ground
1 | Site preparation
1.01 | Site leveling, compaction | m2 | 1 | 20.4 | 11.4 | 1 | 232.56
| Total | [5 empty] | 232.56
2 | Graveling of area
2.01 | Graveling boulders | m3 | 1 | 20.4 | 11.4 | 0.15 | 34.884
| Total | [5 empty] | 34.884
3 | PCC
3.01 | Plain Cement Concrete for play ground | m3 | 1 | 20.4 | 11.4 | 0.1 | 23.256
| Total | [5 empty] | 23.256
4 | Tools
| two steel stand, net and bowl | set | 1 | 1 | 1 | 1 | 1
| Painting work of grid lines | LS | 1 | 1 | 1 | 1 | 1
Total
Construction of Green Area
1 | Site preparation
1.01 | Proposed green area around main building (Area taken from AutoCAD) | m2 | 164.4 | 1 | 1 | 1 | 164.4
1.02 | Proposed green area infront of main building (Area taken from AutoCAD) | m2 | 339 | 1 | 1 | 1 | 339
1.03 | Proposed green area around wash facility (Area taken from AutoCAD) | m2 | 371 | 1 | 1 | 1 | 371
1.04 | Proposed green area of kids playground (Area taken from AutoCAD) | m2 | 791 | 1 | 1 | 1 | 791
1.05 | Proposed green area of kids playground (Area taken from AutoCAD) | m2 | 1577 | 1 | 1 | 1 | 1577
1.06 | Proposed green area infront of existing building (Area taken from AutoCAD) | m2 | 1096 | 1 | 1 | 1 | 1096
| Total | [5 empty] | 4338.4
2 | Agricultural Soil
2.01 | For the total proposed green area | m3 | 4338.4 | 1 | 1 | 0.2 | 867.68
| Total | [5 empty] | 867.68
3 | Planting Turf
3.01 | Seed or grass in green area | Kg/m2 | 0.025 | 4338.4 | 1 | 1 | 108.46
| Total | [5 empty] | 108.46
4 | Planting trees
4.01 | Trees and Flowers around walkway | No | 1 | 1 | 1 | 100 | 100
| Total | [5 empty] | 100
Water Ditches, Culverts
1 | Excavation for Ditch
1.01 | Excavation for external ditch including culvert | M³ | 1 | 51.6 | 2 | 0.8 | 82.56
1.02 | Excavation for Main ditch sec 1&2 including culverts | M³ | 1 | 146.4 | 1.5 | 0.8 | 175.68
1.03 | Excavation for Sub ditchs sec 3&4 including culverts | M³ | 1 | 72 | 1 | 1 | 72
| Total | [5 empty] | 330.24
2 | Stone masonry for Ditch
2.01 | Stone Masonry for both side wall of external ditch including culvert | M³ | 2 | 51.6 | 0.5 | 1 | 51.6
2.02 | Stone Masonry for floor of external ditch including culvert | M³ | 1 | 51.6 | 1 | 0.3 | 15.48
2.03 | Stone Masonry for one side wall of Main ditch sec 1&2 including culverts | M³ | 1 | 146.4 | 0.5 | 1 | 73.2
2.04 | Stone Masonry for floor of Main ditch sec 1&2 including culverts | M³ | 1 | 146.4 | 1 | 0.3 | 43.92
2.05 | Stone Masonry for one side wall of Sub ditchs sec 3&4 including culverts | M³ | 1 | 72 | 0.5 | 1 | 36
2.06 | Stone Masonry for Floor of Sub ditchs sec 3&4 including culverts | M³ | 1 | 72 | 0.5 | 0.3 | 10.8
| Total | [5 empty] | 231
3 | PCC for Ditch Floor and top of wall
3.01 | PCC for both side wall of external ditch including culvert | M³ | 2 | 51.6 | 0.5 | 0.1 | 5.16
3.02 | PCC for floor of external ditch including culvert | M³ | 1 | 51.6 | 1 | 0.1 | 5.16
3.03 | PCC for one side wall of Main ditch sec 1&2 including culverts | M³ | 1 | 146.4 | 0.5 | 0.1 | 7.32
3.04 | PCC for floor of Main ditch sec 1&2 including culverts | M³ | 1 | 146.4 | 1 | 0.1 | 14.64
3.05 | PCC for one side wall of Sub ditchs sec 3&4 including culverts | M³ | 1 | 72 | 0.5 | 0.1 | 3.6
3.06 | PCC for floor of Sub ditchs sec 3&4 including culverts | M³ | 1 | 72 | 0.5 | 0.1 | 3.6
| Total | [5 empty] | 39.48
4 | RCC for Slab of Culverts
4.01 | RCC for slab (130x50x12) cm | m3 | 22 | 1.3 | 0.5 | 0.12 | 1.716
4.02 | RCC for slab (130x50x12) cm | m3 | 40 | 1.3 | 0.5 | 0.1 | 2.6
4.03 | RCC for slab (80x50x12) cm | m3 | 17 | 0.8 | 0.5 | 0.1 | 0.68
| Total | [5 empty] | 4.996
5 | Pipe culverts
5.01 | RCC Pipe culvert under Boundary wall Ø=50 cm, Length = 1M | Each | 8 | 1 | 1 | 1 | 8
| Total | [5 empty] | 8
Footway/Walkway/Car way, Leveling, gravel and PCC
1 | Site Leveling
1.01 | Site leveling of parking & infront of main building (Area taken from AutoCAD) | m2 | 551.4 | 1 | 1 | 1 | 551.4
1.02 | Site leveling of sidewalk around main building | m2 | 1 | 159 | 1 | 1 | 159
1.03 | Site leveling of sidewalk from sub gate to main building | m2 | 1 | 69 | 2 | 1 | 138
1.04 | Site leveling of sidewalk around toilets | m2 | 1 | 106.4 | 1 | 1 | 106.4
1.05 | Sidewalk around toilets | m2 | 43.155 | 1 | 1 | 1 | 43.155
1.06 | Sidewalk to volley ball play ground | m2 | 1 | 35 | 1.6 | 1 | 56
| Total | [5 empty] | 1053.955
2 | Filling with soil
2.01 | Filling of soil in front of existing school building (Area taken from AutoCAD) | m2 | 790 | 1 | 1 | 0.3 | 237
2.02 | Filling of soil in front of new school building (Area taken from AutoCAD) | m2 | 339 | 1 | 1 | 0.5 | 169.5
2.03 | Filling of soil around wash facility (Area taken from AutoCAD) | m2 | 371 | 1 | 1 | 0.5 | 185.5
| Total | [5 empty] | 592
3 | Filling with Gravel
3.01 | Parking & infront of main building (Area taken from AutoCAD) | m2 | 551.4 | 1 | 1 | 0.15 | 82.71
3.02 | Sidewalk around main building | m2 | 1 | 159 | 1 | 0.15 | 23.85
3.03 | Sidewalk from sub gate to main building | m2 | 1 | 69 | 2 | 0.15 | 20.7
3.04 | Sidewalk around toilets | m2 | 1 | 106.4 | 1 | 0.15 | 15.96
3.05 | Sidewalk around toilets | m2 | 43.155 | 1 | 1 | 0.15 | 6.4733
3.06 | Sidewalk to volley ball play ground | m2 | 1 | 35 | 1.6 | 0.15 | 8.4
| Total | [5 empty] | 158.0933
4 | Supply and Installation of PCC Kerb stone (45x20x60)cm
4.01 | For the green area in front of main building | ML | 1 | 92 | 1 | 1 | 92
4.02 | For the green area in front of main building | ML | 1 | 70.35 | 1 | 1 | 70.35
4.03 | For the green area in besides & backside of main building | ML | 1 | 165.5 | 1 | 1 | 165.5
4.04 | For the green area around wash facility | ML | 1 | 90.3 | 1 | 1 | 90.3
4.05 | For the sidewalk from sub gate to main building | ML | 2 | 69 | 1 | 1 | 138
4.06 | For side walk around toilets | ML | 1 | 98.4 | 1 | 1 | 98.4
4.07 | Sidewalk to volley ball play ground | ML | 1 | 61.5 | 1 | 1 | 61.5
4.08 | A boundary to the existing school building & green area | ML | 1 | 36.2 | 1 | 1 | 36.2
4.09 | Green area next to the sub gate |  | 1 | 27.3 | 1 | 1 | 27.3
| Total | [5 empty] | 779.55
6 | Plain Cement Concrete
6.01 | Parking & in front of main building (Area taken from AutoCAD) | m3 | 551.4 | 1 | 1 | 0.1 | 55.14
6.02 | Sidewalk around main building | m3 | 1 | 159 | 1 | 0.1 | 15.9
6.03 | Sidewalk from sub gate to main building | m3 | 1 | 69 | 2 | 0.1 | 13.8
6.04 | Sidewalk around toilets | m3 | 1 | 106.4 | 1 | 0.1 | 10.64
6.05 | Sidewalk around toilets | m3 | 43.155 | 1 | 1 | 0.1 | 4.3155
6.06 | Sidewalk to volley ball play ground | m3 | 1 | 35 | 1.6 | 0.1 | 5.6
| Total | [5 empty] | 105.3955
Construction of Irrigation System | Construction of Park Irrigation System
5.01 | Excavation of trench for pipe trench | M3 | 1 | 390 | 0.6 | 0.9 | 210.6
5.02 | Backfilling with suitable soil round the irrigation pipe | M3 | 1 | 390 | 0.6 | 0.7 | 163.8
5.03 | RCC manholes | Each | 3 | 1 | 1 | 1 | 3
5.04 | Prepare Stand taps with PCC apron for stand tap | Each | 14 | 1 | 1 | 1 | 14
5.05 | Pipe, PE 32mm Pipe with all required fittings | Meter | 1 | 210 | 1 | 1 | 210
5.06 | Pipe, PE 25mm Pipe with all required fittings | Meter | 1 | 180 | 1 | 1 | 180