## BoQ
Bill of Quantity For Pipe Scheme Network Dargi_ Mirkalan Village of Qarabagh district, Kabul Province.
General Notes: 1. All materials and workmanship shall be in accordance with Engineering Standards, Materials Specifications, and Drawings. 2. All main installations/system modifications will be approved and inspected by UNHCR/Government/Partner Engineer prior to their implementation. 3. The construction materials and items used in the projects need to be inspected and approved by an engineer in charge. Approval of items is linked to the approval of submittals which should be shared two weeks in advance of delivery to project's site, for each item. 4. Contractors shall maintain a copy of the current national and international Engineering Standards on-site at all times during construction. 5. Structural drawings shall be used in conjunction with the specifications and other project drawings and shall confirm to the requirement of the standard design of the Government of Afghanistan. 6. The contractor should ensure that implementation of the project will not cause damage to adjacent buildings, utilities or other property. This requirement is particularly important during foundation excavation. 7. Prior to its implementation, the contractor shall compare and coordinate the drawings of all components and report any discrepancies between the drawings and BoQ, to UNHCR. 8. The contractor shall review and compare dimensions between architectural and structural drawings prior to its implementation. 9. No structural member shall be cut or notched or otherwise reduced in strength unless approved by UNHCR/Government. 10. The contractor shall coordinate architectural, electrical, mechanical and plumbing drawings for anchored, embedded or supported items and notify UNHCR of any discrepancies. 11. The cost shall include for purchase, delivery, installation, placing, workmanship and required activities to working order of each activity. 12..All the estimated quantity calculated by SOs and FOs as per drawings and scope of works. Payment will be made as per field measurement and actual work done 13. The contractor has to provide the Quality Control plan for the project and identify the accredited test laboratory to the UNHCR for their approval prior to start implementation of the project. 14. The UNHCR assume that the unit cost provided by the contractor is included the cost for the test in each items. 15. The contractor has to introduce the site engineer, quality control engineer, and project engineer to the UNHCR prior to start implementation of the project.
Item No | Description | Unit | Quantity | Unit cost [AFN] | Amount [AFN] | Remarks
A | A-Mobilization and Demobilization
1 | Solar System and Well Boundary
1.01 | Mobilization: Installation of the site office, supplying and maintaining the complete equipment which is necessary for the construction work like tools, scaffolds, etc. including water and electricity supply for all works, stores and materials (incl. disposal of waste) for the workers, removal of all rubbish) incl. the necessary safety measures and protection during construction and cost for the site set up have to be included. | Lump Sum | 1 |  | 0
1.02 | Demobilization: demobilization of the site (take out equipments, tools and etc) including pre and final cleaning of the complete project site. | Lump Sum | 1 |  | 0
Sub-Total of A- Mobilization and Demobilization | Grand Total |  |  |  | 0
B | B- New Bore well Digging
2 | New Bore well Digging
2.01 | Well drilling :with Percussion machine diameter (12") depends on soil texture according to the drawing with all necessary works. | M | 100 |  | 0
2.02 | Supply and Installation: of PVC casing pipe class -D, dia.8" according to the drawing with all necessary works. | M | 63 |  | 0
2.03 | Supply and installation: of Filter pipe PVC Class-D. 8 inch dia. Total area for filter pipe openings should not be more than 25% of total area. (PVC quality test result is required) according to the drawing with all necessary works. | M | 43 |  | 0
2.04 | Gravel Packing from: sorted gravel round washed gravel the size of gravel should be determind after well drilling accordding to the sample of starta according to the drawing with all necessary works. | M3 | 5.5 |  | 0
2.05 | Back filling for: casing pipe should be clay soil without gravel stone according to the drawing with all necessary works. | M3 | 4 |  | 0
2.06 | Prepareing the: technical report of well drilling, preparing well strata technical data table and making design of well according to the taken strata ( Location of Filter, Cassing and pump instalation depth ) Under supervission of PRRD representative with all necessary works. | Job | 1 |  | 0
2.07 | Pump test for: determination of discharge of well Under supervission of PRRD representative with all necessary works. | hour | 8 |  | 0
2.08 | Quality test of :Water (Chemical, Physical and Biological) and taking sample of water for quality test after water cleaning | Job | 1 |  | 0
Sub-Total of B- Solar System and Well Boundary | Grand Total |  |  |  | 0
C | C-Solar pump system Installation
3 | Solar pump system Installation
3.01 | Supply of Submersible: pump with its Compatible inverter, control box and Fuse box in stainless steel. EN 1.4301 (AISI 304).EN 1.4301 (AISI 304). DIN W.-Nr. 1.4301 (AISI 304).Rated power = P = 2.471 kWRated voltage:1 x 90-240 V Main frequency: 50 Hz Compatible inverter: IP65-68 , Pure sine wave, VFD and soft starter Avg. water production per day: (4.38 m³/h) 35.04 m³/day, Total deynamic head: 93 m, Total head: 120 Solar pump 3 KW according to the technical specification and requirement, Contractor must submit manufacturer warranty for solar Pump for a period not less than 2 years Made in italy. Contractor must submit all the required certificates for solar pump Serial number of Solar pump should be certified by manufacturing company with all necessary works. | No | 1 |  | 0
3.02 | Prevision and installation of Solar panels: 550watt internationaly certified by IEC, ISO, TUV and CE Range of ambient temperature: 233 .. 358 K Temperature coefficient (Voc): -0.31% /Cº Power tolerance: +3 to 5 % Maximum power voltage: 31.6 - 33.2V Open circuit voltage: 38 - 39.5V Max power point current: 8.5 - 9.5A Module shortcut current: 9 - 10 A Minimum power output: 270 W Solar module type: POLYCRYSTALLINE or MONOCRYSTALLINE Water proof PV junction boxes IP68 for each array including DC Fuses, DC switch disconnectors, bus bars ,terminals, ducts or trays, supports & labels suitable to the PV arrays loads. Contractor must submit manufacturer warranty for solar panel for a period not less than 25 years Made by China . Contractor must submit all the required certificates for each PV solar panel from Serial number of PV Panel should be certified by manufacturing company with all necessary works. | No | 7 |  | 0
3.03 | Solar Panel Stand: steel 25 & 45 deg. Large (solar panels support structure) according to the drawing with all necessary works | Set | 1 |  | 0
3.04 | Prevision and installation of: Metal box for Inverter and other switches with all necessary works. | No | 1 |  | 0
3.05 | Prevision and installation of: Well probe sensor with all necessary works | Set | 1 |  | 0
3.06 | Prevision and installation of: Cable splice kit 2.5-6mm2 with all necessary works | Set | 1 |  | 0
3.07 | Prevision and installation of: Submercible drop cable (4*6)mm2 from panels to solar pump with all necessary works | M | 120 |  | 0
3.08 | Prevision and installation of: Cable (1*10)mm2 from solar panels to inverter best quality with all necessary works. | M | 35 |  | 0
3.09 | Prevision and installation of: Cable (2*1.5)mm2 for float switch (Level switch from inverter to water tank ) | M | 50 |  | 0
3.1 | Prevision and installation of: Cable (2*1.5)mm3 for dry runnig protection Systeme ( Sensor) | M | 100 |  | 0
3.11 | Prevision and installation of: Conduct pipe for solars and cable from solar to inverter best quality with all necessary works. | M | 100 |  | 0
3.12 | Prevision and installation of: Wire tire white and black best quality with all necessary works. | PKT | 2 |  | 0
3.13 | Prevision and installation of: Ground rod with copper Cable for all system (Solar Panels and pump) best quality with all necessary works. | Set | 1 |  | 0
3.14 | Prevision and installation of: Float switch ( Mechanically Activated Device for water level detection) best quality with all necessary works. | Set | 1 |  | 0
3.15 | Transportation of solar pump set and solar panels best quality with all necessary works. | LS | 1 |  | 0
3.16 | Installation of: of solar pump set and solar panels best quality with all necessary works. | Set | 1 |  | 0
3.17 | Prevision and installation of: Safty rope for holding of solar pump best quality with all necessary works. | M | 120 |  | 0
3.18 | Supplying, installation: laying and fitting in place of High Density Polyethylene pipe (PE 100 PN 16 SDR 11), Outside Diameter: 50 mm, wall thickness 4.6 mm ,weight 0.672 kg/m, best quality with all necessary works. | M | 120 |  | 0
3.19 | Supply and installation: of Galvanized Iron Paddle flange diameter 1 1/2 '' (clip on the top of the well to hold up the riser main pipe) best quality with all necessary works. | No | 1 |  | 0
3.2 | Supply and installaiton: of Mail threaded Adopter (MTA), Size (50x1 1/2") best quality with all necessary works. | No | 1 |  | 0
3.21 | Supply and installation: of Polyethylene Straight Coupler, diameter (50x50) mm best quality with all necessary works. | No | 1 |  | 0
3.22 | Supply and installation: of Flange adopter (good quality) Nominal Diameter =(*1 1/2)" best quality with all necessary works. | No | 4 |  | 0
3.23 | Supply and installation: of Galvanized Iron Nipple, diameter 1 1/2" best quality with all necessary works. | No | 4 |  | 0
3.24 | Supply and installation: of PE Elbow, diameter 50 mm best quality with all necessary works. | No | 1 |  | 0
3.25 | Supply and installation: of Gate valve (Good quality) Nominal Diameter =1 1/2" for distribution system best quality | No | 1 |  | 0
3.26 | Supply and installation: of ّ check valve (good quility non return valve Dia = 1 1/2" for riser main pipe in pump house, best quality with all related fittings | No | 1 |  | 0
Sub-Total of C- Solar pump system Installation | Grand Total |  |  |  | 0
D | D-Well protection
4 | Well Protection
4.01 | Excavation of foundation: in ground type 3-4 acording to the drawing with all necessary works. | M3 | 0.338 |  | 0
4.02 | Back filling with: Gravel under the PCC acording to the drawing with all necessary works. | M3 | 0.169 |  | 0
4.03 | Plain Cement Concrete: (PCC),for well head leveling with M150 kg/cm2 (1:2:4) acording to the drawing with all necessary works. | M3 | 0.169 |  | 0
4.04 | Burent brick masonry: with mortar 1:4 (cement - sand) acording to the drawing with all necessary works. | M3 | 0.27 |  | 0
4.05 | Plaster work with: cement +sand, M 150 acording to the drawing with all necessary works. | M2 | 4.08 |  | 0
4.06 | Plastic painting for: outside walls for reservior tank protection 100% acording to the drawing with all necessary works. | M2 | 4.08 |  | 0
4.07 | Steal Cover for well: head Size (60*60)sqm,from 4mm thick steel sheet ,with angle iron fram acording to the drawing with all necessary works. | PCs | 1 |  | 0
Sub-Total of C- Well Protection | Sub Total |  |  |  | 0
E | E- Construction of 10m3 Elevated RCC drinking water Tank
5 | Construction of 10 M³ Elavated Water Tank
5.01 | Excavation of foundation: in ground type 3-4 acording to the drawing with all necessary works. | M3 | 15.2 |  | 0
5.02 | Back filling with: By excavated materials according to the drawing with all necessary works. | M3 | 9.6 |  | 0
5.03 | Plain Cement Concrete: (PCC),for under the foundation of water tank according with M150 kg/cm2 (1:2:4) acording to the drawing with all necessary works. | M3 | 1.6 |  | 0
5.04 | Reinforced Cement Concrete: (RCC), M 200kg/cm2 including steel bars, water stopper and shuttering according to the drawings with all necessary works. | M3 | 23 |  | 0
5.05 | Performong of: Plaster work with cement-sand + padlow powder M: 1:3 for inside with all necessary works. | M2 | 32 |  | 0
5.06 | Performong of: Plaster work with cement-sand + for exterior walls M: 1:3 with all necessary works. | M2 | 110 |  | 0
5.07 | Performong of: Painting Plastic Wheather Sheet %100 according to the drawing with all necessary works. | M2 | 110 |  | 0
5.08 | Supply and installation :Isogam insulation on roof of reservoir according to the drawing with all nessary works. | M2 | 11.6 |  | 0
5.09 | Supply and installation: of Hand rail for reservoir with all required activites according to drawings. | M | 16 |  | 0
5.1 | Supply and installation: of Iron Ladder for reservoir from Angle Iron (40x40)mm, 4mm thick with anti rust and oil painting with all required activites according to drawings. | No | 1 |  | 0
5.11 | Supply and installation: of (good quality) Gate valve Dia =2" for outlet pipe with all necessary works. | No | 1 |  | 0
5.12 | Supply and installation: of (good quality) Gate valve Dia = 1 1/2" for outlet pipe with all necessary works. | No | 1 |  | 0
5.13 | Supply and installaiton: of Mail threaded Adopter (MTA), Size (63 x 2") with all necessary works. | No | 1 |  | 0
5.14 | Supply and installaiton: of Mail threaded Adopter (MTA), Size (50 x1 1/2") with all necessary works. | No | 4 |  | 0
5.15 | Supply and installaiton: Galvanized Iron pipe for the inlet of purposed net work, Internal dia.2" with flange with all necessary works. | M | 12 |  | 0
5.16 | Supply and installaiton: of outlet Galvanized Iron (GI) pipe, inside diameter 2" with all necessary works. | M | 14 |  | 0
5.17 | Supply and installaiton: of inlet Galvanized Iron (GI) pipe, inside diameter 1 1/2" with all necessary works. | M | 16 |  | 0
5.18 | Supply and installation: of outlet Galvanized Iron Socket, diameter 2" with all necessary works. | No | 6 |  | 0
5.19 | Supply and installation: of Galvanized Iron Socket, diameter 1 1/2" with all necessary works. | No | 4 |  | 0
5.2 | Supply and installation: of Galvanized Iron Nipple, diameter 2" with all necessary works. | No | 6 |  | 0
5.21 | Supply and installation: of Galvanized Iron Nipple 1 1/2" dia with all necessary works. | No | 4 |  | 0
5.22 | Supply and installation: of Galvanized Iron Union 2" with all necessary works. | No | 2 |  | 0
5.23 | Supply and installation: of Galvanized Iron Union 1 1/2" with all necessary works. | No | 2 |  | 0
5.24 | Supply and installation: of Galvanized Iron Elbow, diameter2" with all necessary works. | No | 4 |  | 0
5.25 | Supply and installation: of Galvanized Iron Elbow, diameter 2" with all necessary works. | No | 4 |  | 0
5.26 | Supply and installation: of End cup for the wash out pipe 2" with all necessary works. | No | 1 |  | 0
Sub-Total of E- Elavated Water Tank | Sub Total |  |  |  | 0
F | F- 3 Gate valve Box
6 | 3 Gate valve Box
6.01 | Excavation of foundation: in ground type 3-4 acording to the drawing with all necessary works. | M3 | 5.7 |  | 0
6.02 | Back filling: with: Gravel in floor of structures acording to the drawing with all necessary works. | M3 | 0.12 |  | 0
6.03 | Plain Cement Concrete: (PCC) with M150 kg/cm2 (1:2:4) acording to the drawing with all necessary works. | M3 | 0.3 |  | 0
6.04 | Burent brick masonry: with mortar 1:4 (cement - sand) acording to the drawing with all necessary works. | M3 | 4.23 |  | 0
6.05 | Reinforced Cement Concrete: (RCC), M 200kg/cm2 including steel bars and shuttering according to the drawings with all necessary works. | M3 | 0.15 |  | 0
6.06 | Performong of: Plaster work with cement-sand + for walls M: 1:3 with all necessary works. | M2 | 6.84 |  | 0
Sub-Total of F- 3 Gate valve Box | Sub Total |  |  |  | 0
G | G- Pipe Network
7 | Pipe Network
7.01 | Excavation of foundation: for pipe trench for distribution pipes laying in ground type 3-4 According to the drawing with all necessary works. | M3 | 731 |  | 0
7.02 | Back filling of pipe: trench by excavated material according to the drawing with all necessary works. | M3 | 731 |  | 0
7.03 | Supplying, installation: laying and fitting in place of High Density Polyethylene pipe (PE 100 PN 10 SDR 17), Outside Diameter: 63 mm, wall thickness 3.8 mm ,weight 0.721 kg/m, Best quality with all necessary works. | M | 108 |  | 0
7.04 | Supplying, installation: laying and fitting in place of High Density Polyethylene pipe (PE 100 PN 10 SDR 17), Outside Diameter: 50 mm, wall thickness 3 mm ,weight 0.45 kg/m, Best quality with all necessary works. | M | 532 |  | 0
7.05 | Supplying, installation: laying and fitting in place of High Density Polyethylene pipe (PE 100 PN 16 SDR 11), Outside Diameter: 40 mm, wall thickness 3.7 mm ,weight 0.434 kg/m, Best quality with all necessary works. | M | 822 |  | 0
7.06 | Supply and installation: of Polyethylene Straight Coupler, diameter (50x50) mm with all necessary works. | No | 1 |  | 0
7.07 | Supply and installation of Polyethylene Straight Coupler, diameter (40x40) mm with all necessary works. | No | 5 |  | 0
7.08 | Supply and installation: of Polyethylene Reducer, Size (50x40)mm with all necessary works. | No | 1 |  | 0
7.09 | Supply and installation: of Polyethylene Reducer, Size (63x40)mm with all necessary works. | No | 2 |  | 0
7.1 | Supply and installation: of Polyethylene Reducer, Size (63x50)mm with all necessary works. | No | 1 |  | 0
7.11 | Supply and installation: of Polyethylene Tee, Size (50x40x50)mm with all necessary works. | No | 6 |  | 0
7.12 | Supply and installation: of Polyethylene Tee, Size (63x63x63)mm with all necessary works. | No | 2 |  | 0
7.13 | Supply and installation: of Flanged Gate valve (Good quality) Nominal Diameter =1 1/2" for distribution system best quality with all necessary works. | No | 2 |  | 0
7.14 | Supply and installation: of Flanged Gate valve (Good quality) Nominal Diameter =2" for distribution system best quality with all necessary works. | No | 1 |  | 0
7.15 | Supply and installation: of Galvanized Iron Nipple, diameter 1 1/2" with all necessary works. | No | 4 |  | 0
7.16 | Supply and installation: of Galvanized Iron Nipple, diameter 2" with all necessary works. | No | 2 |  | 0
7.17 | Supply and installaiton: of Mail threaded Adopter (MTA), Size (63x2") with all necessary works. | No | 2 |  | 0
7.18 | Supply and installaiton of Mail threaded Adopter (MTA), Size (50x1 1/2") with all necessary works. | No | 4 |  | 0
7.19 | supply and installation: of End Cap ,diameter (40mm ) with all necessary works. | No | 10 |  | 0
7.2 | House connection from main: pipe to inside houses, public buildings (school, mosque and clinic) with its all accessories including 1/2" Saddle clamp, Elbow, Female threaded adapter, (MTA), Gate valve, Non return valve, Water tap, Socket, 20mm HDPE pipe with average length of 20 meters each and perfabricated heavy duty water meter box with all necessary works. | No | 35 |  | 0
Sub-Total of G- Pipe Network | Sub Total |  |  |  | 0
H | H- 35 Stand Tap Construction
6 | 35 Stand Tap Construction
6.01 | Excavation of foundation: in ground type 3-4 acording to the drawing with all necessary works. | M3 | 0.25 |  | 0
6.02 | Back filling: with: Gravel in floor of structures acording to the drawing with all necessary works. | M3 | 0.22 |  | 0
6.03 | Plain Cement Concrete: (PCC) with M150 kg/cm2 (1:2:4) acording to the drawing with all necessary works. | M3 | 0.28 |  | 0
6.04 | Provision and Installation of : RCC round ring with top cover for soakpit diameter=60CM, Hight 100CM | No | 1 |  | 0
6.05 | Provision and Installation of : fabricated water meter box inside of houses, best quality with all related works. | PCS | 1 |  | 0
6.06 | Provision and Installation of : 0.5 inch water meter inside of houses, best quality with all related works. | PCS | 1 |  | 0
6.07 | Provision and Installation of : 0.5 inch valve inside of houses, best quality with all related works. | PCS | 1 |  | 0
Sub-Total of F- For 1 Stand Tap Construction | Sub Total |  |  |  | 0
6.07 | Total cost for 35 Stand Taps | Each | 35 | 0 | 0
Sub-Total of H- For 35 Stand Tap Construction | Sub Total |  |  |  | 0
I | I-Pipe scheme maintenance kit
11 | Pipe scheme maintenance kit
11.01 | Privision of :Pipe scheme maintenance kit | Pcs | 1 |  | 0
11.02 | Provision and Installation : of Stone Sign board with all related activities. | No | 1 |  | 0
Sub-Total of Pipe scheme maintenance kits | Sub Total |  |  |  | 0
Budget Summary of Dargi_ Mirkalan Village Pipe Scheme Proejct
Code | Description | Unit | Qty | Unit Cost | Total Cost | Remarks
A | Mobilization and Demobilization | Lump Sum | 1 | 0 | 0
B | New Bore well Digging | Lump Sum | 1 | 0 | 0
C | Solar pump system Installation | Lump Sum | 1 | 0 | 0
D | well protection | Lump Sum | 1 | 0 | 0
E | Elevated Water Tank | Lump Sum | 1 | 0 | 0
F | 3 Gate valve Box | Lump Sum | 1 | 0 | 0
G | Pipe Network | Lump Sum | 1 | 0 | 0
H | 35 Stand Tap Construction | Lump Sum | 1 | 0 | 0
I | Pipe scheme maintenance kits | Lump Sum | 1 | 0 | 0
Grand Total of Dargi_ Mirkalan Village Pipe Scheme Project |  |  |  | 0
Including all tax according to income tax manual of Ministry of Finance ; government of Afghanistan
Company Name
Date
Signature
Stamp
Total Cost
Total Price in Words

## Details Calculations
Work Estimation for Construction of Pipe Scheme Network in Dargi Mirkalan Village, Qarabagh, Kabul
SN | Description | Unite | No | Length | Width | Height | Quantity | Remarks
A- Mob/Demob
A.1 | Mobilization | Job | 1 |  |  |  | 1
A.2 | Demobilization | Job | 1 |  |  |  | 1
B- New Bore well Digging
B.1 | Well drilling, (12") | M | 1 | 100 |  |  | 100
B.2 | PVC casing pipe class -D, dia 8" | M | 1 | 60 |  |  | 60
B.3 | Filter pipe PVC Class-D, dia 8" | M | 1 | 40 |  |  | 40
B.4 | Gravel Packing | M³ | 1 | 40 | 0.213 | 0.305 | 2.5986
B.5 | Back filling | M³ | 1 | 60 | 0.213 | 0.305 | 3.8979
B.6 | Preparing well strata technical data table and report | Job | 1 |  |  |  | 1
B.7 | Pump test | hour | 8 |  |  |  | 8
B.8 | Water (Chemical, Physical and Biological) quality test | Job | 1 |  |  |  | 1
C-Solar pump system Installation
C.1 | Submersible pump | No | 1 |  |  |  | 1
C.2 | Solar panels 270 watt | No | 14 |  |  |  | 14
C.3 | Solar Panel Stand steel 25 & 45 deg | Set | 1 |  |  |  | 1
C.4 | Metal box for Inverter | No | 1 |  |  |  | 1
C.5 | Well probe sensor | Set | 1 |  |  |  | 1
C.6 | Cable splice kit 2.5-6mm2 | Set | 1 |  |  |  | 1
C.7 | Submercible drop cable (4*6)mm2 from panels to solar pump | M | 1 | 120 |  |  | 120
C.8 | Cable (1*10)mm2 from solar panels to inverter | M | 1 | 100 |  |  | 100
C.9 | Cable (2*1.5)mm2 for float switch (Level switch from inverter to water tank) | M | 1 | 50 |  |  | 50
C.10 | Cable (2*1.5)mm3 for dry runnig protection Systeme (Sensor) | M | 1 | 100 |  |  | 100
C.11 | Prevision and installation of: Conduct pipe best quality with all necessary works. | M | 1 | 100 |  |  | 100
C.12 | Wire tire white and black | PKT | 2 |  |  |  | 2
C.13 | Ground rod with copper Cable | Set | 1 |  |  |  | 1
C.14 | Float switch ( Mechanically Activated Device for water level detection) | Set | 1 |  |  |  | 1
C.15 | Transportation of solar pump set and solar panels | LS | 1 |  |  |  | 1
C.16 | Solar pump set and solar panels | Set | 1 |  |  |  | 1
C.17 | Safty rope for holding of solar pump | M | 1 | 200 |  |  | 200
C.18 | HDPE (PE 100 PN 16 SDR 11), Outside Diameter: 50 mm | M | 1 | 120 |  |  | 120
C.19 | Galvanized Iron Paddle flange diameter 1 1/2 '' (clip on the top of the well to hold up the riser main pipe) | No | 1 |  |  |  | 1
C.20 | Mail threaded Adopter (MTA), Size (50x1 1/2") | No | 1 |  |  |  | 1
C.21 | Polyethylene Straight Coupler, diameter (50x50) mm | No | 1 |  |  |  | 1
C.22 | Flange adopter (good quality) Nominal Diameter =(*1 1/2)" | No | 4 |  |  |  | 4
C.23 | Galvanized Iron Nipple, diameter 1 1/2" | No | 4 |  |  |  | 4
C.24 | PE Elbow, diameter 50 mm | No | 1 |  |  |  | 1
C.25 | Gate valve (Good quality) Nominal Diameter =1 1/2" | No | 1 |  |  |  | 1
C.26 | Check valve (good quility non return valve Dia = 1 1/2" for riser main pipe in pump house | No | 1 |  |  |  | 1
D-well protection
D.1 | Excavation | M³ | 1 | 1.3 | 1.3 | 0.2 | 0.338
D.2 | Graval under PCC | M³ | 1 | 1.3 | 1.3 | 0.1 | 0.169
D.3 | PCC for floor | M³ | 1 | 1.3 | 1.3 | 0.1 | 0.169
D.4 | Burrent brick for walls | M³ | 1 | 3 | 0.15 | 0.6 | 0.27
D.5.1 | Plaster for out side walls | M² | 1 | 2.4 | 0.4 | 1 | 0.96
D.5.2 | Plaster for inside walls | M² | 1 | 5.2 | 0.6 | 1 | 3.12
D.6 | Plastic painting for outside walls | M² | 1 |  |  |  | 4.08
D.7 | Steel Cover | No | 1 | 1 | 1 | 1 | 1
E- Construction of 10 M³ Elevated RCC drinking Water Tank
E.1 | Excavation for foundation of water tank | M³ | 1 | 4 | 4 | 0.95 | 15.2
E.2 | Floor back filling, Suitable soil with compaction | M³ | 1 | 13.6 | 0.6 | 0.4 | 3.264
E.3 | PCC under foundation | M³ | 1 | 4 | 4 | 0.05 | 0.8
E.4.1 | RCC in foundation, foundation step-1 | M³ | 1 | 4 | 4 | 0.4 | 6.4
E.4.2 | RCC in foundation, foundation step-2 | M³ | 1 | 2.8 | 2.8 | 0.4 | 3.136
E.4.3 | RCC of columns | M³ | 4 | 0.4 | 0.25 | 7.2 | 2.88
E.4.4 | RCC of beams | M³ | 12 | 0.3 | 0.25 | 2 | 1.8
E.4.5 | RCC of walls | M³ | 1 | 10.4 | 0.2 | 2.1 | 4.368
E.4.6 | Bottom slab | M³ | 1 | 4 | 4 | 0.17 | 2.72
E.4.7 | upper slab | M³ | 1 | 3.4 | 3.4 | 0.12 | 1.3872
E.5.1 | Plaster of uper slab with padlow powder mixed | M² | 1 | 2.4 | 1 | 2.4 | 5.76
E.5.2 | Plaster of Bpttom slab with padlow powder mixed | M² | 1 | 2.4 | 1 | 2.4 | 5.76
E.5.3 | Inside walls plaster with padlow powder mixed | M² | 4 | 2.4 | 1 | 2.1 | 20.16
E.6.1 | Plaster of columns | M² | 4 | 1.3 | 1 | 7.2 | 37.44
E.6.2 | Plaster of beams | M² | 12 | 1.1 | 1 | 2 | 26.4
E.6.3 | Outside walls plaster | M² | 4 | 2.8 | 1 | 2.1 | 23.52
E.7.1 | Plastic Painting of columns, Wheather Sheet 100% | M² | 4 | 1.3 | 1 | 7.2 | 37.44
E.7.2 | Plastic Painting of beams, Wheather Sheet 100% | M² | 12 | 1.1 | 1 | 2 | 26.4
E.7.3 | Plastic Painting of Outside walls plaster, Wheather Sheet 100% | M² | 4 | 2.8 | 1 | 2.1 | 23.52
E.8 | Roof Isogam | M² | 1 | 3.4 | 3.4 | 1 | 11.56
E.9 | Handrail | M | 1 | 4 | 4 | 1 | 16
E.10 | Iron Ladder for reservoir | No | 1 |  |  |  | 1
E.11 | Gate valve Dia =2" for outlet pipe | No | 1 |  |  |  | 1
E.12 | Gate valve Dia = 1 1/2" for outlet pipe | No | 1 |  |  |  | 1
E.13 | Mail threaded Adopter (MTA), Size (63 x 2") | No | 1 |  |  |  | 1
E.14 | Mail threaded Adopter (MTA), Size (50 x1 1/2") | No | 4 |  |  |  | 4
E.15 | Galvanized Iron pipe for the inlet, Internal dia.2" | M | 1 | 12 |  |  | 12
E.16 | Galvanized Iron (GI) pipe, inside diameter 2" | M | 1 | 14 |  |  | 14
E.17 | Galvanized Iron (GI) pipe, inside diameter 1 1/2" | M | 1 | 16 |  |  | 16
E.18 | Galvanized Iron Socket, diameter 2" | No | 6 |  |  |  | 6
E.19 | Galvanized Iron Socket, diameter 1 1/2" | No | 4 |  |  |  | 4
E.20 | Galvanized Iron Nipple, diameter 2" | No | 6 |  |  |  | 6
E.21 | Galvanized Iron Nipple 1 1/2" dia | No | 4 |  |  |  | 4
E.22 | Galvanized Iron Union 2" | No | 2 |  |  |  | 2
E.23 | Galvanized Iron Union 1 1/2" | No | 2 |  |  |  | 2
E.24 | Galvanized Iron Elbow, diameter2" | No | 4 |  |  |  | 4
E.25 | Galvanized Iron Elbow, diameter 2" | No | 4 |  |  |  | 4
E.26 | End cup for the wash out pipe 2" | No | 1 |  |  |  | 1
F- Gate valve Box Total 3, For each Box Calculation is below
F.1 | Excavation | m3 | 1 | 0.9 | 0.9 | 1 | 0.81
F.2 | Backfilling | m3 | 1 | 3.6 | 0.3 | 0.4 | 0.432
F.3.1 | PCC for floor | m3 | 1 | 0.6 | 0.6 | 0.1 | 0.036
F.3.2 | PCC on Top of walls | m3 | 1 | 3 | 0.1 | 0.05 | 0.015
F.4 | Burrent brick for walls | m3 | 1 | 3 | 0.15 | 1 | 0.45
F.5 | Plaster for walls | m2 | 1 | 2.4 | 0.8 | 1 | 1.92
F.6 | Cover | No | 1 | 1 | 1 | 1 | 1
G- Pipe Network
G.1 | Excavation for trench of distribution pipes laying | M³ | 1 | 1477 | 0.5 | 1 | 738.5
G.2 | Back filling of pipe | M³ | 1 | 1477 | 0.5 | 1 | 738.5
G.3 | PE Pipe 63 mm | M | 1 | 108 |  |  | 108
G.4 | PE Pipe 50 mm | M | 1 | 547 |  |  | 547
G.5 | PE Pipe 40 mm | M | 1 | 822 |  |  | 822
G.6 | Straight Coupler, diameter (50x50) mm | No | 1 | 1 |  |  | 1
G.7 | Straight Coupler, diameter (40x40) mm | No | 5 | 1 |  |  | 5
G.8 | Reducer, Size (50x40)mm | No | 1 | 1 |  |  | 1
G.9 | Reducer, Size (63x40)mm | No | 2 | 1 |  |  | 2
G.10 | Reducer, Size (63x50)mm | No | 1 | 1 |  |  | 1
G.11 | Tee, Size (50x40x50)mm | No | 6 | 1 |  |  | 6
G.12 | Tee, Size (63x63x63)mm | No | 2 | 1 |  |  | 2
G.13 | Flanged Gate valve, Diameter =1 1/2" | No | 2 | 1 |  |  | 2
G.14 | Flanged Gate valve, Diameter =2" | No | 1 | 1 |  |  | 1
G.15 | Galvanized Iron Nipple, diameter 1 1/2" | No | 4 | 1 |  |  | 4
G.16 | Galvanized Iron Nipple, diameter 2" | No | 2 | 1 |  |  | 2
G.17 | Mail threaded Adopter (MTA), Size (63x2") | No | 2 | 1 |  |  | 2
G.18 | Mail threaded Adopter (MTA), Size (50x1 1/2") | No | 4 | 1 |  |  | 4
G.19 | End Cap ,diameter (40mm ) | No | 10 | 1 |  |  | 10
G.20 | House connection from main pipe to inside houses, 1/2" Saddle clamp, Elbow, Female threaded adapter, (MTA), Gate valve, Non return valve, Water tap, Socket, 20mm HDPE pipe with average length of 20 meters each and perfabricated heavy duty water meter box with all necessary works. | No | 35 | 1 |  |  | 35
H- Stand Tap Construction, Total 35
H.1.1 | Excavation of foundation | M³ | 1 | 1.3 | 1.2 | 0.14 | 0.2184
H.1.2 | Excavation of foundation of soak pit and tap trench | M³ | 1 | 2.1 | 0.6 | 0.9 | 1.134
H.2.1 | Stone pitching in floor of structures | M³ | 1 | 1.3 | 1.2 | 0.14 | 0.2184
H.2.2 | Stone pitching in floor of structures | M³ | 1 | 1.5 | 0.6 | 0.14 | 0.126
H.3 | Back filling: with Gravel in floor of soakpit | M³ | 1 | 3.14 | 0.36 | 0.85 | 0.96084
H.4.1 | Plain Cement Concrete: (PCC) with M150 kg/cm2 (1:2:4) | M³ | 1 | 1.5 | 0.24 | 0.2 | 0.072
H.4.2 | PCC around Tap pipe | M³ | 1 | 3.14 | 0.0225 | 0.8 | 0.05652
H.5 | RCC for Washing tubs | M³ | 1 | 1.3 | 1.2 | 0.2 | 0.312
H.6 | RCC round ring for soakpit diameter=60CM, Hight 100CM | No | 1 | 1 |  | 1 | 1
H.7 | Fabricated water meter box | PCS | 1 |  |  |  | 1
H.8 | Water meter inside of houses | PCS | 1 |  |  |  | 1
H.9 | 0.5 inch valve inside of houses | PCS | 1 |  |  |  | 1