## Bazarak Teshkan
Bill of Quantities of Construction and Rehanilitation of WASH Facilities in Badakhshan
Project Name: Rehabilitation of Latrine and water system in Bazarak-Teshkan BHC |  |  |  | Funded By |  | FCDO
Health Facility : Bazarak Teshkan BHC |  |  |  | Implemented by |  | ACF
District: Teshkan
No | Work Item and specifications | Unit | Quantity | Unit Cost (AFN) | Total Cost(AFN) | Remarks ملاحظات
Rehabilitation of water system
WS1 | Excavation for Pipe Work | M3 | 22.5 |  | 0
WS2 | Water Tank of volume=1500L made from steel of 1.5 mm It should be designed with flat bottom to stay stable on a flat surface | No | 1 |  | 0
WS3 | Water Tank of volume=500 L made from steel 1 mm | No | 1 |  | 0
WS4 | Frame from profile to support water tank of 500L | No | 1 |  | 0
WS5 | PPR/Pipe/PN16/Dia=25mm (SDR11)- (W.T-1.9mm)- Weigth(0.112Kg/m)ISO4427, DIN8074, ASTM D2239, ASTM D2737, ASTM D3035, ASTM D2525, All relevant marks should be attached in pipe (Bar, mesurment length, Standards). | M | 130 |  | 0
WS6 | Demolishing of existing wall 2*2*0.3m and building it again after installation of water tank | M3 | 1.2 |  | 0
WS7 | Back Filling & Earth work: Back Filling , Cleaning, Drain out, Site preparation and soak pit according to site requirement. | M3 | 22.5 |  | 0
WS8 | Glass wool 2.5 cm thickness to cover exposed pipes and 500L water tank | M2 | 20 |  | 0
WS9 | Plumbing works for pipe laying and installation of fittings for bathrooms and pipes | m | 130 |  | 0
| Sub-Total |  |  |  | 0
LB | Rehabilitation of Latrine and bathrooms
LB1 | Preparation of existing latrine for plumbing, ceramic, installation of commode, and other related activities | L.S. | 1 |  | 0
LB2 | Excavation of circular septic tank with depth of 10 m and outer diameter of 1m | m | 20 |  | 0
LB3 | RCC for septic tank cover M20 For two septic tanks | M3 | 0.288 |  | 0
LB4 | PVC pipe for sewer system of toilet Diameter=4", Class B, Min Wall thickness (3.4 mm), min Weight=1.17 Kg/m | M | 40 |  | 0
LB5 | Pipe Works (Plumbing): Installation, Laying and fitting of HDPE+GI+PVC inlcuding plumbing works for the toilets | M | 50 |  | 0
LB6 | ceiling from textile and painting for two bathrooms and delivery room | M2 | 15 |  | 0
LB7 | Eastern Commode with flash tank and fittings and installations best quality | Set | 2 |  | 0
LB8 | Western Commode with flash tank and fittings including installation | Set | 2 |  | 0
LB9 | Window Net | M2 | 3 |  | 0
LB10 | Mixer best quality for hand wash | No | 5 |  | 0
LB11 | Ceramic work with 25mm cement sand morater beneath | M2 | 15 |  | 0
LB12 | Shower with all equipments from Mohan Company with complete installation | No | 1 |  | 0
LB13 | Handwashing sink with all the required equipmetns and mirro of (0.7*0.5 m) from Dueer Company | No | 3 |  | 0
LB14 | Table from Khar wood of 7*7 cm with length of 2 m, width of 90cm and height of 90 cm. the top surface should be installed with marble stone and two wash basin all complete including making, transportation, installation with best workmanship. | set | 1 |  | 0
LB15 | Floor Drain Cover | No | 2 |  | 0
LB16 | Painting of Latrine | sqm | 120 |  | 0
| Sub-Total for Rehabilitation of toilet and bathrooms |  |  |  | 0
Sub-Total Cost for Subcenter |  |  |  |  | 0

## Hazrat Sayed HF
Bill of Quantities of Construction and Rehanilitation of WASH Facilities in Badakhshan
Project Name: Rehabilitation of Water Supply System and Toilets of Hazrat Sayed SHC |  |  |  | Funded By |  | FCDO
Health Facility : Hazrat Sayed SHC |  |  |  | Implemented by |  | ACF
District: Yumgan
No | Work Item and specifications | Unit | Quantity | Unit Cost (AFN) | Total Cost(AFN) | Remarks ملاحظات
Rehabilitation of Latrine and bathroom
RL1 | Excavation Work: Excavation of earth for laying pipes | M3 | 15.21 |  | 0
RL2 | Excavation Work: excavation of PCC floor for laying pipe | M3 | 2.574 |  | 0
RL3 | lining of circular septic tank with dia of 1m with PCC (چک) M15 with thickness=7 cm inlcuding shuttering and curing complete work | M | 20 |  | 0
RL4 | Excavation of circular septic tank with depth of 10 m and outer diameter of 1m | M | 20 |  | 0
RL5 | Back Filling & Earth work: Back Filling , Cleaning, Drain out, Site preparation and soak pit according to site requirement. | M3 | 18.72 |  | 0
RL6 | Plain Cement Concrete (PCC), M150 kg/cm2 for floor of building to cover the pipe trench | M3 | 0.8775 |  | 0
RL7 | PVC Pipe: Diameter=4", Class B, Min Wall thickness (3.4 mm), min Weight=1.17 Kg/m | M | 58.5 |  | 0
RL8 | Fittings for bathrooms: installation and fixing pipe, fittings, water tap(faucet) for two bathrooms and one toilet | L.s | 3 |  | 0
RL9 | Preparing and drilling of existing 4 latrines to install sewage system to septic tank and installation of commode and ceramic works all complete; | ls | 1 |  | 0
RL10 | Plumbing work: drilling of walls to pass the pipes and installation of pipes from roof to inside of the building with two bathrooms, one toilet, corridor, 3 other rooms | LS | 1 |  | 0
RL11 | Plaster work with cement-sand + padlow powder M: 1:3 for inside. | m2 | 10 |  | 0
RL12 | ceiling from textile and painting for two bathrooms and delivery room | M2 | 32 |  | 0
RL13 | eastern Commode with flash tank and fittings all complete with installation | No | 3 |  | 0
RL14 | Western Commode with flash tank installation and fittings | No | 2 |  | 0
RL15 | window glasss and screen for windows including installation | M2 | 2.5 |  | 0
RL16 | Bulb 18wat | NO | 4 |  | 0
RL17 | Switch one pole best quality | No | 2 |  | 0
RL18 | Socket best quality | No | 2 |  | 0
RL19 | Tile best quality with 25mm cement sand mortar beneath complete work with best workmanship | M2 | 22 |  | 0
RL20 | Ceramic work with 25mm cement sand morater beneath complete work with best workmanship | M2 | 52 |  | 0
RL21 | Tile best quality with 25mm cement sand mortar beneath complete work 30 cm hight as skirting | M2 | 8 |  | 0
RL22 | Shower with all equipments from Mohan Company with complete installation | No | 2 |  | 0
RL23 | Boiler made in Italy (Araston) 50 L for delivery room | No | 1 |  | 0
RL24 | Glass wool 2.5 cm thickness | M2 | 15 |  | 0
RL25 | Handwashing sink with all the required equipmetns including mixer and mirror of (0.7*0.5 m) from Dueer Company | No | 7 |  | 0
RL26 | supply and installation of PVC/Pipe/PN16/Dia=2 inch in the interior of SHC to convery sewage to septict tank. (SDR11)- (W.T-1.9mm)- Weigth(4Kg/Rod)ISO4427, DIN8074, ASTM D2239, ASTM D2737, ASTM D3035, ASTM D2525, All relevant marks should be attached in pipe (Bar, mesurment length, Standards). | M | 52 |  | 0
RL27 | Floor Drain Cover | No | 5 |  | 0
| Sub-Total for Latrine and Sanitation Saytem |  |  |  | 0
Rehabilitation of Water System
RW1 | Frame from profile to support water tank of 1000L | No | 1 |  | 0
RW2 | Excavations for pipe laying | cumec | 22.5 |  | 0
RW3 | Backfilling and Compaction of excavated trench, 10 cm above pipe should be seived soil. | cumec | 22.5 |  | 0
RW4 | PPR/Pipe/PN16/Dia=25mm (SDR11)- (W.T-1.9mm)- Weigth(0.112Kg/m)ISO4427, DIN8074, ASTM D2239, ASTM D2737, ASTM D3035, ASTM D2525, All relevant marks should be attached in pipe (Bar, mesurment length, Standards). | M | 105 |  | 0
RW5 | PPR/Pipe/PN16/Dia=32mm (SDR11)- (W.T-1.9mm)- Weigth(0.112Kg/m)ISO4427, DIN8074, ASTM D2239, ASTM D2737, ASTM D3035, ASTM D2525, All relevant marks should be attached in pipe (Bar, mesurment length, Standards). | M | 50 |  | 0
RW7 | Pipe Works (Plumbing):Installation, Laying and fitting of HDPE+GI pipes according to attached Drawing and its specification. | M | 276.12 |  | 0
RW8 | Water Tank of volume=1000L made from steel of 1 mm | M3 | 1 |  | 0
| Sub-Total for rehabilitation of sanitation facililties |  |  |  | 0
Total Cost for Hazrat Sayed SCH |  |  |  |  | 0

## Deh Sayedan SCH
Bill of Quantities of Construction and Rehanilitation of WASH Facilities in Badakhshan
Project Name: Rehabilitation of Hygiene and Sanitation Facilities at Deh Sayedan SHC |  |  |  | Funded By |  | FCDO
Health Facility : Deh Sayedan SHC |  |  |  | Implemented by |  | ACF
District: Teshkan
No | Work Item and specifications | Unit | Quantity | Unit Cost (AFN) | Total Cost(AFN) | Remarks ملاحظات
Rehabilitation of Latrine
RL1 | Mirror with installation (0.7*0.5)m | NO | 3 |  | 0
RL8 | Mixer for handwash best quality from Mohan Company with installation | No | 4 |  | 0
RL11 | Flash tank with fittings and pipe and installation complete | No | 1 |  | 0
RL18 | Shower with all equipments from Mohan Company with complete installation | No | 1 |  | 0
RL21 | Handwash discharge pipe for existing handwash basin with installation | No | 1 |  | 0
RL22 | Surface Wash | bottle | 3 |  | 0
RL23 | Floor Drain Cover | No | 5 |  | 0
| Sub-Total for Latrine and Sanitation Saytem |  |  |  | 0
Total Cost for Deh Sayedan SHC |  |  |  |  | 0

## Yumchian HF
Bill of Quantities of Construction and Rehanilitation of WASH Facilities in Badakhshan
Project Name: Rehabilitation of water supply system and toilets at Yumchian SHC |  |  |  | Funded By |  | FCDO
Health Facility : Yumchian SHC |  |  |  | Implemented by |  | ACF
District: Drayem
No | Work Item and specifications | Unit | Quantity | Unit Cost (AFN) | Total Cost(AFN) | Remarks ملاحظات
F8 | Rehabilitatio of Water System
F1 | submirsible pump 1KW with installation and 2 years warrany. Capable of lifting water upto a dynamic head of 80 m with flow rate of 20L/minute minimum | pc | 1 |  | 0
F2 | Installation of Pamir Hand Pump with top cover (fully fabricated steel structure duly hot dip galvanized) with all required activities with weight of 19kg all complete including installation | PC | 1 |  | 0
F3 | Installation of Rod withs its required activities and tools. | m | 35 |  | 0
F4 | Pipe for Hand Pump with its installation and required activities Kawsar PVC Standard Pipe thickness-4.7mm | m | 40 |  | 0
F5 | Rope with its required activities complete | m | 70 |  | 0
F6 | Weldon Glue 717 1kg pvc | can | 1 |  | 0
F7 | installation of hand pump with all the required activities | ls | 1 |  | 0
F8 | pipe 25 mm PPR | m | 30 |  | 0
F9 | fittings(inlcuding elbows, T, reducer, adopter, etc) | ls | 1 |  | 0
F10 | Solar 455 watt, monocrystalline with 2 years of warranty | pc | 3 |  | 0
F11 | control box to cover the switch and inverter; it should be water proof | pc | 1 |  | 0
F7 | Sub-Total Cost for Water Supply System in Yumchan SHC |  |  |  | 0
F8 | Rehabilitatio of Latrine
F9 | Preparation of latrine for ceramic works including scrapping PCC for 2-3 cm | sqm | 30 |  | 0
F10 | Ceramic work with 20 mm cement sand moratar of 1:3 beneath the ceramic with all required activities | sqm | 30 |  | 0
F11 | soling around the toilets with small boulders and compaction for laying PCC | cumec | 1.5 |  | 0
F12 | PCC M15 around the toilets including formwork, curing all complete with all required activities. | cumec | 1.2 |  | 0
F13 | Mirror (0.7*0.5 m) including installation best quality including installation and required activities. | No | 3 |  | 0
F14 | Surface Wash | No | 4 |  | 0
F15 | Ceiling from textile and painted with lime including all required activities. | M2 | 29 |  | 0
F16 | mixer, pipes, and fittings for existing hand wash basin including installation | pc | 3 |  | 0
F17 | supply and installation of Complete Shower for bathroom all complete best quality from Muhan Company | Set | 1 |  | 0
| Sub-Total Cost for Rehabilition of Latrine and Hygine facilities at Yumchian SCH |  |  |  | 0
Sub-Total Cost for Subcenter |  |  |  |  | 0

## Gundum Qul HF
Bill of Quantities of Construction and Rehanilitation of WASH Facilities in Badakhshan
Project Name: Construction of Water Supply and Rehabilitation of Latrine for Gandum Qul SCH |  |  |  | Funded By |  | FCDO
Health Facility : Gandum Qul SHC |  |  |  | Implemented by |  | ACF
District: Kishm
5 | Gamdum Qol Clinic Kishim District
F | Work Item | Unit واحد | Quantity | Cost/Unit (Afs.) قیمت فی واحد | Total Cost (Afs.) قیمت مجموعی | Remarks ملاحظات
Rehabilitation of Latrine in Gundum Qul SHC
A1 | Excavation of 2 Septic thank: height=10m and outer diameter of 1.1 m | m | 20 |  | 0
A2 | Lining of septic well with PCC rings of thickness 8 cm including an RCC cover of 1*1*0.1m | M | 20 |  | 0
A3 | Plain Cement Concrete (PCC), M150 kg/cm2 (1:2:4) | M3 | 1.2 |  | 0
A4 | PVC Pipe for sewage systeme of latrines: Diameter=4", Class B, Min Wall thickness (3.4 mm), min Weight=1.17 Kg/m | M | 50 |  | 0
A5 | connections, fittings, and taps(faucit) for latrines all complete with insatllation | L.s | 4 |  | 0
A6 | Preparing and drilling of existing 4 latrines to install sewage system to septic tank and installation of commode and ceramic works all complete; | ls | 1 |  | 0
A7 | Ceramic works for floor of latrines all complete with required activites with best workmanship. | M2 | 17 |  | 0
A8 | Tiles works as skirting on the wall | M2 | 8 |  | 0
A9 | PPR/Pipe/PN16/Dia=25mm (SDR11)- (W.T-1.9mm)- Weigth(0.112Kg/m)ISO4427, DIN8074, ASTM D2239, ASTM D2737, ASTM D3035, ASTM D2525, All relevant marks should be attached in pipe (Bar, mesurment length, Standards). | M | 12 |  | 0
A10 | PPR/Pipe/PN16/Dia=32mm (SDR11)- (W.T-1.9mm)- Weigth(0.112Kg/m)ISO4427, DIN8074, ASTM D2239, ASTM D2737, ASTM D3035, ASTM D2525, All relevant marks should be attached in pipe (Bar, mesurment length, Standards). | M | 42 |  | 0
A11 | PVC/Pipe/PN16/Dia=2 inch (SDR11)- (W.T-1.9mm)- Weigth(4Kg/Rod)ISO4427, DIN8074, ASTM D2239, ASTM D2737, ASTM D3035, ASTM D2525, All relevant marks should be attached in pipe (Bar, mesurment length, Standards).including installation and relevent works in the latrine. | M | 4 |  | 0
A12 | Eastern Commode with Flash Tansk and related fiitings and works from Duer Company all complete with installations | set | 2 |  | 0
| Western Commode with flash tank and related fittings with installations complete. | set | 2 |  | 0
A13 | Handwashing sink with its all equipments including mirror(0.7*0.5m) and mixer with installation and required works from Dueer Company. | No | 2 |  | 0
A14 | Floor drain cover 12*12mm | No | 4 |  | 0
A15 | Supply and installaiton of Galvanized Gabion . L=28m. H=1.5m. T=2mm | M2 | 42 |  | 0
| Sub-Total for rehabilitation of Latrine at Gandum Qul SHC |  |  |  | 0
A28 | Construction of Water Supply
| Excavation for pipe and stand taps foundation with all required activities. | M3 | 644 |  | 0
| Back filling trenches with excavated material; 10cm above pipe should be filled with sieved material | M3 | 644 |  | 0
| HDPE/Pipe/PN16/Dia=25mm (SDR11)- (W.T-1.9mm)- Weigth(0.112Kg/m)ISO4427, DIN8074, ASTM D2239, ASTM D2737, ASTM D3035, ASTM D2525, All relevant marks should be attached in pipe (Bar, mesurment length, Standards). | M | 1784 |  | 0
| Supply and installaiton of Galvanized Iron (GI) pipe, inside diameter 2" with glass wool to cover the HDPE pipe in river crossings. | M | 10 |  | 0
| Pipe Works (Plumbing): Supply, Installation, Laying and fitting of pipes for Gandum Qul SCH including transmission pipe and sewage pipes. | M | 1784 |  | 0
| Sub-Total for Water Supply of Gandum Qul SHC |  |  |  | 0
Sub-Total Cost for Clinic |  |  |  |  | 0

## Gharmi
Bill of Quantities of Construction and Rehanilitation of WASH Facilities in Badakhshan
Project Name: Construction of tube well and solar pump systment for Dasht-e-Gharmi BHC |  |  |  | Funded By |  | FCDO
Health Facility : Gharmi BHC |  |  |  | Implemented by |  | ACF
District: Yumgan
No | Work Item and specifications | Unit | Quantity | Unit Cost (AFN) | Total Cost(AFN) | Remarks ملاحظات
F1 | submirsible pump 1KW, it should be able to lift the water to a dynamic head of 90 m at a flow rate of minimum 20L/mintue with its inverter complete installation. With 2 years warranty. | Set | 1 |  | 0
F2 | Excavation of Tube well with all required activities | M | 65 |  | 0
F3 | pipe 25 mm PPR including supply and installation | M | 200 |  | 0
F4 | Supply and Installation of PVC Casing Pipe: Diameter=(8") inches, Class D, Min Wall Thickness (10.3 ) mm, Min weight (10.3 kg/m) According to ASTM D1785 Sch.80, DIN 8061, DIN 8062, ASTM F480 Standards. | M | 70 |  | 0
F5 | Gravel Pack and clay behind the casing with all required activities with gravel of size 4mm and sand filter pack for water yielding acquifer | M3 | 2.5 |  | 0
F6 | Steel cable 16 mm with installation to support the pump. | M | 70 |  | 0
F7 | Electrict cable (2*4mm2) fitted inside a water-resistent conduit from solar panels to solar water pump with installation | M | 100 |  | 0
F8 | fittings, nuts, bolts and hunger rod, wire | L.S. | 1 |  | 0
F9 | Solar 455 watt monocrystalline with 2 years warranty | PC | 3 |  | 0
F10 | Solar Frame fom Steel directed to south At and angle of 32-40 degree on the roof for 3 solar panels | L.S. | 1 |  | 0
F11 | RCC M20 for protection of well on the top | M3 | 0.9 |  | 0
F12 | Soling /Compacted Gravel around the well | M3 | 0.9 |  | 0
F13 | PCC M15 for protection of well | M3 | 0.55 |  | 0
F14 | water tank 1500L made of steel 1 mm WITH ALL THE Fittings and installation | Set | 1 |  | 0
F15 | Air Lift development of the borehole using compressor machine | L.S. | 1 |  | 0
F16 | Pump Test | hrs | 8 |  | 0
**Note: In case the well yields sufficient quantity of water but it does not yield clear water due to poor workmanship in gravel packing or any other technical issue, it is the responsibility of the contractor to take corrective action without reimbursement from ACF; This may include changing the grading of gravel pack, filter, or even new well. If the well does not yeild sufficient quantity of water, other activities will be stopped and only the payment will be done for drilling of the well. It shoudl be noted that the depth of the well is decided based on water lever after boring; so there is no guarantee that the tube well is going to be 65 m; it depends on static water level and dynamic water level of the well.
Sub-Total Cost for Subcenter |  |  |  |  | 0

## BoQ Samargh Village
Bill of Quantities of Construction and Rehanilitation of WASH Facilities in Badakhshan
Project Name: Construction of Samargh Solar-fed Water Supply Network |  |  |  | Funded By |  | FCDO
Community : Samargh Village |  |  |  | Implemented by |  | ACF
District: Shahr-e-Bozurg
No | Work Item and specifications | Unit | Quantity | Unit Cost (AFN) | Total Cost(AFN) | Remarks
A | Spring Box
A1 | Excavation for Spring protection laying in ground mixed soil | m3 | 15 |  | 0
A2 | Back filling of spring trench by excavated material with compaction. | m3 | 5 |  | 0
A3 | stone soling 15 cm with all required activities. | m3 | 0.3 |  | 0
A4 | Mass concrete with boulders(Massconcret 35% stone Boolder D=15- 20 cm) M150: with all required activites including formwork, curing, vibration, etc. | m3 | 12 |  | 0
A5 | Plain Cement Concrete (PCC), M150 kg/cm2 (1:2:4) .with all required activites including formwork, curing, vibration, etc. | m3 | 1 |  | 0
A6 | Reinforced Cement Concrete (RCC), M 200kg/cm2 including steel bars and shuttering, vibration,curing all complete according to the drawings. | m3 | 2 |  | 0
A7 | Galvanized Iron (GI) pipe, inside diameter (2") | M | 3 |  | 0 | Outlet Pipe
A8 | Galvanized Iron (GI) pipe, inside diameter (2") | M | 5 |  | 0 | Drain Pipe &Overflow Pipe
A9 | Galvanized Iron (GI) pipe, inside diameter (1") | M | 2 |  | 0 | Airvent Pipe
A10 | Supply and installation of good quality Brass Gate valve Dia =63mm for outlet of spring protection, best quality | No | 1 |  | 0
A11 | Supply and installation of good quality brass Non-Return Valve Dia =63mm for Drain of spring protection, best quality | No | 1 |  | 0
A12 | Supply and installation of Galvanized Iron Nipple, diameter 2" (Brass) | No | 4 |  | 0
A13 | Supply and installaiton of Male threaded Adopter (MTA), Size (63x2") (Brass) | No | 1 |  | 0
A14 | Supply and installation of Galvanized Tee, Size (2"x1"x2") | No | 1 |  | 0
Note: Spring Box size and dimensions may be adjusted as per engineer's instruction based on site conditions, pump specifications etc.
Sub-Total Cost for Spring Protection Chamber (Afs) |  |  |  |  | 0
B BoQ for 4 Break Pressure Tank | Break Pressure Tank 4 No.
B1 | Excavation for break pressure tank in ground mixed soil with compactoin of bottom | m3 | 24 |  | 0
B2 | Stone masonry with cement- sand mortar M: 1:4. with all required activities | m3 | 13.4 |  | 0
B3 | Plain Cement Concrete (PCC), M150 kg/cm2 (1:2:4) with all required activites including formwork, curing, vibration, etc. | m3 | 1.6 |  | 0
B4 | Reinforced Cement Concrete (RCC), M 200kg/cm2 including steel bars and shuttering and curing according to the drawings. | m3 | 0.71 |  | 0
B5 | Plaster work with cement-sand + padlow powder M: 1:3 . | m2 | 4.4 |  | 0
B6 | Back filling of pipe trench by excavated material with compaction all complete. | m3 | 4 |  | 0
B7 | Galvanized Iron (GI) pipe, inside diameter ( 2 ") | M | 20 |  | 0
B8 | Galvanized Iron (GI) pipe, inside diameter ( 1 ") | M | 4 |  | 0
B9 | Supply and installation of Galvanized Iron Bend, diameter 2" | No | 12 |  | 0
B10 | Supply and installation of Galvanized Iron Nipple, diameter 2" | No | 8 |  | 0
B11 | Supply and installaiton of Male threaded Adopter (MTA), Size (63x2") | No | 8 |  | 0
B12 | Supply and installation of Galvanized Tee, Size (2"x1"x2")mm | No | 4 |  | 0
Sub-Total Cost for 4 Break Pressure Tank (Afs.) |  |  |  |  | 0
C | RCC Underground Reservoir 40 m3
C1 | Excavation for reservoir in ground in mixed soil with compaction of bottom | M3 | 134 |  | 0
C2 | Back filling with soil and excavated material with compaction | M3 | 20 |  | 0
C3 | Plain Cement Concrete (PCC), M150.(1:2:4) with all required activites including formwork, curing, vibration, etc. | M3 | 4 |  | 0
C4 | Stone Soling 20 cm of floor with all required activities | M3 | 7 |  | 0
C5 | Reinforced Cement Concrete (RCC), M 200kg/cm2 including steel bars and shuttering, vibrating, curing according to the drawings. | M3 | 21.5 |  | 0
C6 | Plaster work with cement-sand + padlow powder M: 1:3 for inside. Padlow powder should be food grade | M2 | 139 |  | 0
C7 | Isogam insulation on roof of reservoir. | M2 | 24 |  | 0
C8 | Supply and installation of iron gate for reservoir manhole (3mm thick) with all required activities and as per drawing. | No | 1 |  | 0
C9 | Supply and installation of 2 inch Galvanised Iron Ladder for reservoir with all required activites according to drawings. | No | 1 |  | 0
C10 | Supply and installaiton of Galvanized Iron (GI) pipe, inside diameter 75mm with glass wool | m | 8 |  | 0
C11 | Supply and installation of Galvanized Iron Socket, diameter 75mm | No | 2 |  | 0 | Inlet,drain pipe & overflow pipe
C12 | Supply and installation of Galvanized Iron Nipple, diameter 75mm ا | No | 3 |  | 0 | Out let pipe
C13 | Supply and installation of Galvanized Iron Elbow, diameter 75mm | No | 3 |  | 0
C14 | Supply and installation of Galvanized Iron Union 75mm" | No | 2 |  | 0
C15 | Supply and installation of Gate valve (good quality) Nominal Diameter = 75mm" best quality (Brass) | No | 1 |  | 0
C16 | Supply and installaiton of Male threaded Adopter (MTA), Size (75x2 1/2") | No | 1 |  | 0
C17 | Supply and installaiton of Galvanized Iron (GI) pipe, inside diameter 3" | m | 4 |  | 0
C18 | Supply and installation of Galvanized Iron Socket, diameter 3" | No | 2 |  | 0
C19 | Supply and installation of Galvanized Iron Nipple, diameter 3" | No | 2 |  | 0
C20 | Supply and installation of Galvanized Iron Union 3" | No | 1 |  | 0
C21 | Supply and installation of Galvanized Iron Elbow, diameter 3" | No | 2 |  | 0
C22 | Supply and installaiton of Male threaded Adopter (MTA), Size (90x3") | No | 1 |  | 0
C23 | Supply and installation of Gate valve (good quality) Nominal Diameter = 3" best quality (Brass) | No | 1 |  | 0
C24 | Water stoper with installation all complete | m | 23 |  | 0
Sub total BOQ for 40m3(40000 liter) Ground Reservior (Afs) |  |  |  |  | 0
D | Valve Boxes
D1 | Excavation for valve box laying in ground of soil mix type | m3 | 13 |  | 0
D2 | PCC Block M200 with with cement- sand mortar M: 1:4 wall. | m3 | 5 |  | 0
D3 | Plain Cement Concrete (PCC), M150 kg/cm2 (1:2:4) with all required activites including formwork, curing, vibration, etc. | m3 | 0.5 |  | 0
D4 | Reinforced Cement Concrete (RCC), M 200kg/cm2 including steel bars and shuttering according to the drawings. | m3 | 0.95 |  | 0
D5 | Plaster work with cement-sand + padlow powder M: 1:3 for inside all complete. | m2 | 14 |  | 0
D6 | Back filling of pipe trench by excavated material with compaction. | m3 | 2 |  | 0
D7 | Supply and installation of Gate valve (good quality) Nominal Diameter =63mm best quality (Brass) | No | 5 |  | 0
D8 | Supply and installation of Gate valve (good quality) Nominal Diameter =40mm best quality (Brass) | No | 2 |  | 0
D9 | Supply and installation of Gate valve (good quality) Nominal Diameter =25mm best quality (Brass) | No | 2 |  | 0
D10 | Stone soling with all required activities. | m3 | 1.2 |  | 0
D11 | Supply and installation of Gate valve (good quality) Nominal Diameter =50mm best quality (Brass) | No | 3 |  | 0
Sub-Total Cost for 4 Valve Boxes for Pressurer Reducing Valve (Afs.) |  |  |  |  | 0
E | Transmission & Distribution Pipes
E1 | Excavation of pipe trench for distribution pipes laying in ground mixed soil type | m3 | 1550 |  | 0
E2 | Back filling of pipe trench by excavated material with compaction. 10 cm above pipe line should be filled and compacted with sieved soil. | m3 | 1550 |  | 0
E4 | HDPE/Pipe/PN16/Dia=25mm (SDR11)- (W.T-1.9mm)- Weigth(0.112Kg/m)ISO4427, DIN8074, ASTM D2239, ASTM D2737, ASTM D3035, ASTM D2525, All relevant marks should be attached in pipe (Bar, mesurment length, Standards). | M | 1246 |  | 0
E5 | HDPE/Pipe/PN10/Dia=40mm (SDR17)- (W.T-2.4mm)- Weigth(0.295Kg/m), Comply ISO4427, DIN8074, ASTM D2239, ASTM D2737, ASTM D3035, ASTM D2515 All relevant marks should be attached in pipe (Bar, mesurment length, Standards). | M | 484 |  | 0
E6 | HDPE/Pipe/PN10/Dia=50mm (SDR17)- (W.T-3mm)- Weigth(0.453Kg/m)ISO4427, DIN8074, ASTM D2239, ASTM D2737, ASTM D3035, ASTM D2515 All relevant marks should be attached in pipe (Bar, mesurment length, Standards). | M | 1143 |  | 0
E7 | HDPE/Pipe/PN10/Dia=63mm (SDR17)- (W.T-3.8mm)- Weight(0.721Kg/m)ISO4427, DIN8074, ASTM D2239, ASTM D2737, ASTM D3035, ASTM D2516 All relevant marks should be attached in pipe (Bar, measurement length, Standards). | M | 570 |  | 0
E8 | HDPE/Pipe/PN10/Dia=75mm (SDR17)- (W.T-4.5mm)- Weigth(1.02Kg/m)ISO4427, , Comply ISO4427, DIN8074, ASTM D2239, ASTM D2737, ASTM D3035, ASTM D2515 All relevant marks should be attached in pipe (Bar, mesurment length, Standards). | M | 840 |  | 0
E9 | PE Fittings 16 Bars: (Flanged adapter, GI-Flanged Valve in pipe network, Sockets, Elbows, TEEs, Saddle Clamps, Reducers, M/F Adapter and etc.) with Supplying and installation according to drawing and its specifications. | L.s | 1 |  | 0
E10 | Pipe Works (Plumbing): Supply, Installation, Laying and fitting of HDPE+GI pipes according to attached Drawing and its specification. | M | 4283 |  | 0
Sub-Total Cost for distribution line (Afs.) |  |  |  |  | 0
F | 2 High Suspension Crossing
F1 | Excavation for high suspension in ground of mixed soil type | m3 | 9 |  | 0
F2 | Reinforced Cement Concrete (RCC), M 200kg/cm2 including steel bars and shuttering, curing, vibration all complete according to the drawings. | m3 | 3.1 |  | 0
F3 | Supply and installation of Steel cable (16 mm) for suspension crossing with required fittings, hungers, suddle, all complete Minimum breaking strenght 149 KN and weight 0.98 kg/m as per drawing and specification. | M | 88 |  | 0
F4 | Supply and installation of Steel cable (10 mm) with clips and other fittings as per drawing and specification. | M | 20 |  | 0
F5 | Supply and installation of GI pipe, Inside diameter 3" with sockets and insulation material(glass wool) for pipe in suspension crossing structure as per drawing. | M | 88 |  | 0
F6 | Back filling of pipe trench by excavated material and compaction all complete. | m3 | 10 |  | 0
Sub-Ttoal for High Suspension Crossing |  |  |  |  | 0
G1 | Stand Taps
G1 | Excavation of pipe trench for distribution pipes laying in ground of mixed soil type. | M3 | 4.6 |  | 0
G2 | Stone bolder Pitching: Supply and pitching of stone in foundation and surrounding area of stand post. | M3 | 6.5 |  | 0
G3 | R.C.C M(1:1.5:3) including Varnish steel form, the construction materials should be according to attached Specification. | M3 | 6.9 |  | 0
G4 | PVC Stand Pipe: Diameter=4", Class B, Min Wall thickness (3.4 mm), min Weight=1.17 Kg/m | M | 23 |  | 0
G5 | Stand Tap Connection and Fittings: Stand Tap connection from Main pipe to public stand tap with all its features and accessories (PE-FTA, , Water Tap (Best Quality brass )1/2", GI fittings, GI Elbow 20mm, GI pipe 20mm (Best Quality, Heavy duty) | L.s | 23 |  | 0
G6 | Plaster work with cement-sand + padlow powder M: 1:3 for inside all complete. Padlow powder should be food grade. | m2 | 77 |  | 0
G7 | Back Filling & Earth work: Back Filling , Cleaning, Drain out, Site preparation and soak pit according to site requirement. | M3 | 1.75 |  | 0
| Oil paint 2 coat from Diamond Company all complete with required activities. The colors shall be blue and white. | M2 | 22.08 |  | 0
Sub-Total Cost for Public Stand TAPs |  |  |  |  | 0
H | Solar Water Pump System
H1 | Solar Panel: European made or Equivelenat meet by IEC, ISO, TUV and CE, According to the following Electrical Parameters. Maximum Power Output (P)=550 Watts Maximum power voltage (Vmp): 41.95 V Open circuit voltage(Voc): 49.8V Max power point current (Imp): 13.12A Module short circuit current (Isc): 13.98 A Mximum Series Fuse Rating >=25 Amp Range of ambient temperature: 233 - 358 K Temperature coefficient (Voc): -0.31% /Cº Power tolerance: +3 to 5 % ...Dimention 2279*1134*35mm Solar module type: MONOCRYSTALLINE Water proof PV junction boxes IP68 for each array including DC Fuses, DC switch disconnectors, bus bars ,terminals, ducts or trays, supports & labels suitable to the PV arrays loads. Contractor must submit manufacturer warranty for solar panel for a period not less than 25 years. Contractor must submit all the required certificates for each PV solar panel from Serial number of PV Panel should be certified by manufacturing company, for more details and electrical parameters refer to attached Design. | No | 18 |  | 0
H2 | Submersible pump with its Compatible inverter, control box and Fuse box in stainless steel. European Made Technalogy Comply EN 1.4301 (AISI 304).EN 1.4301 (AISI 304). EN 1.4539 (AISI 904L). EN 1.4401 (AISI 316).. Rated power P-7.5KW Rated voltage: 380-400 V Main frequency: 50 Hz Compatible inverter: IP65-66, Pure sine wave, VFD and soft starter Avg. water production per minute: 140-170 Liter per minute Total Dynamic Head = 170-200m Solar pump P2-7.5 KW according to the technical specification and requirement, Contractor must submit manufacturer warranty for solar Pump for a period not less than 2 years. Contractor must submit all the required certificates for solar pump Serial number of Solar pump should be certified by manufacturing company | set | 1 |  | 0
H3 | Solar panel Frame steel,25 and 45 deg, Large (panels suport structure) | set | 1 |  | 0
H4 | Spring probe sensor | set | 1 |  | 0
H5 | Cable splice kit 2.5-6mm2 | set | 1 |  | 0
H6 | Submersible drop cable (4*6)mm2 from panels to solar pump | m | 50 |  | 0
H7 | Cable (2*1.5)mm2 | m | 50 |  | 0
H8 | Wire tie white and black | PKT | 2 |  | 0
H9 | Cable (1*10)mm2 | m | 50 |  | 0
H10 | Ground rod with copper Cable | set | 1 |  | 0
H11 | Float switch | set | 1 |  | 0
H12 | Supply and installation of Polyethylene 90° bend, Size (50)mm | No | 1 |  | 0
H13 | Supply and installation of rod to support riser main and solar pump inside spring box | No | 1 |  | 0
H17 | Supply and installation of Galvanized Iron Nipple, diameter 2" | No | 2 |  | 0
H18 | Supply and installation of Galvanized Iron Elbow, diameter 2" | No | 6 |  | 0
H19 | Supply and installation of Galvanized Iron Union 2" | No | 2 |  | 0
H20 | Signboard from 2mm steel with 2 inch angle as post and channel section as frame of signboard. The size of signboard shall be 120cm x 80cm; the text and painting shall be instructed by ACF Engineer. | No | 1 |  | 0
Sub-Total Cost for Water pump |  |  |  |  | 0
Attached is the solar system Design, The Solar pump PV system has designed based on technical survey, the actual design Spring be determined after discharge, dynamic water table, draw down and etc. the contractor will be paid based on actual works.
Grand Total for All BoQ (A+B+C+D+E+F+G +H) |  |  |  |  | 0

## BoQ Tarang Village
Bill of Quantities of Construction and Rehanilitation of WASH Facilities in Badakhshan
Project Name: Construction of Tarang Gravity-fed Water Supply Network |  |  |  | Funded By |  | FCDO
Community : Tarang Village |  |  |  | Implemented by |  | ACF
District: Wardoj
No | Work Item and specifications | Unit | Quantity | Unit Cost (AFN) | Total Cost(AFN) | Remarks ملاحظات
A | Spring Box and Protection
A1 | Excavation for Spring protection laying in ground of mixed type soil with compacting the bottom | m3 | 16 |  | 0
A2 | Back filling of spring trench by excavated material with compaction. | m3 | 5 |  | 0
A3 | Stone soling of Foundation with all required activities | m3 | 0.2 |  | 0
A4 | Stone masonry with cement- sand mortar M: 1:4. | m3 | 7.7 |  | 0
A5 | Plain Cement Concrete (PCC), M150 kg/cm2 (1:2:4) . | m3 | 0.5 |  | 0
A6 | Reinforced Cement Concrete (RCC), M 200kg/cm2 including steel bars and shuttering according to the drawings. | m3 | 0.6 |  | 0
A7 | Galvanized Iron (GI) pipe, inside diameter (2") | M | 3 |  | 0 | Outlet Pipe
A8 | Galvanized Iron (GI) pipe, inside diameter (2") | M | 5 |  | 0 | Drain Pipe & Overflow Pipe
A9 | Galvanized Iron (GI) pipe, inside diameter (1") | M | 2 |  | 0 | Airvent Pipe
A10 | Supply and installation of good quality Gate valve Dia =63mm for outlet of spring protection, best quality made of brass | No | 2 |  | 0
A11 | Supply and installation of Galvanized Iron Nipple, diameter 2" | No | 4 |  | 0
A12 | Supply and installaiton of Male threaded Adopter (MTA), Size (63x2") | No | 1 |  | 0
A13 | Supply and installation of Galvanized Tee, Size (2"x1"x2") | No | 1 |  | 0
Sub-Total Cost for Spring Protection Chamber (Afs) |  |  |  |  | 0
B | Break Pressure Tank
B1 | Excavation for break pressure tank in ground of soil mixed type with compaction the bottom. | m3 | 6 |  | 0
B2 | Stone masonry with cement- sand mortar M: 1:4 with all required activities. | m3 | 3.4 |  | 0
B3 | Plain Cement Concrete (PCC), M150 kg/cm2 (1:2:4) with all required activites including formwork, curing, vibration, etc. | m3 | 0.4 |  | 0
B4 | Reinforced Cement Concrete (RCC), M 200kg/cm2 including steel bars and shuttering, curing , vibration according to the drawings. | m3 | 0.16 |  | 0
B5 | Plaster work with cement-sand + padlow powder M: 1:3 . | m2 | 1.1 |  | 0
B6 | Back filling of pipe trench by excavated material with compaction | No | 1 |  | 0
B7 | Galvanized Iron (GI) pipe, inside diameter ( 2 ") | M | 3 |  | 0
B8 | Galvanized Iron (GI) pipe, inside diameter ( 1 ") | M | 1 |  | 0
B9 | Supply and installation of Galvanized Iron Bend, diameter 2" | No | 3 |  | 0
B10 | Supply and installation of Galvanized Iron Nipple, diameter 2" | No | 1 |  | 0
B11 | Supply and installaiton of Mail threaded Adopter (MTA), Size (63x2") | No | 1 |  | 0
B12 | Supply and installation of Galvanized Tee, Size (2"x1"x2")mm | No | 1 |  | 0
Sub-Total Cost for 1 Break Pressure Tank (Afs.) |  |  |  |  | 0
No.of Break Pressure Tanks |  |  |  |  | 2
Sub-Total Cost for Break Pressure Tanks (Afs.) |  |  |  |  | AFN
C | 40m3 RCC underground Water Tank
C1 | Excavation for reservoir in ground of mixed soil type | M3 | 160 |  | 0
C2 | Back filling with soil and excavated material and compaction. | M3 | 8 |  | 0
C3 | Plain Cement Concrete (PCC), M150.(1:2:4) with formwork, vibration, and curing all complete. | M3 | 3.5 |  | 0
C4 | dry stonemasonry wall with required activities | M3 | 5 |  | 0
C5 | Reinforced Cement Concrete (RCC), M 200kg/cm2 including steel bars and shuttering, vibration, curing all complete according to the drawings | M3 | 21 |  | 0
C6 | Plaster work with cement-sand + padlow powder M: 1:3 for inside. Padlow Powder should be food grade. | sqm | 150 |  | 0
C7 | Isogam insulation on roof of reservoir. | sqm | 25 |  | 0
C8 | Supply and installation of iron gate for reservoir manhole (3mm thick) with all required activities and as per drawing. | No | 1 |  | 0
C9 | Supply and installation of 2 inch Galvanised Iron Ladder for reservoir with all required activites according to drawings. | No | 1 |  | 0
C10 | Supply and installaiton of Galvanized Iron (GI) pipe, inside diameter 66mm | m | 8 |  | 0
C11 | Supply and installation of Galvanized Iron Socket, diameter 66mm | No | 2 |  | 0 | Inlet,drain pipe & overflow pipe
C12 | Supply and installation of Galvanized Iron Nipple, diameter 66mm | No | 4 |  | 0 | Out let pipe
C13 | Supply and installation of Galvanized Iron Elbow, diameter 66mm | No | 3 |  | 0
C14 | Supply and installation of Galvanized Iron Union 66mm" | No | 2 |  | 0
C15 | Supply and installation of Gate valve (good quality) Nominal Diameter = 66mm" best quality | No | 1 |  | 0 |  | 0
C16 | Supply and installaiton of Male threaded Adopter (MTA), Size (75x2 1/2") | No | 1 |  | 0
C17 | Supply and installaiton of Galvanized Iron (GI) pipe, inside diameter 3" | m | 6 |  | 0
C18 | Supply and installation of Galvanized Iron Socket, diameter 3" | No | 2 |  | 0
C19 | Supply and installation of Galvanized Iron Nipple, diameter 3" | No | 2 |  | 0
C20 | Supply and installation of Galvanized Iron Union 3" | No | 1 |  | 0
C21 | Supply and installation of Galvanized Iron Elbow, diameter 3" | No | 2 |  | 0
C22 | Supply and installaiton of Male threaded Adopter (MTA), Size (90x3") | No | 1 |  | 0
C23 | Supply and installation of Gate valve (good quality) Nominal Diameter = 3" best quality brass | No | 1 |  | 0
C24 | Water stoper | m | 23 |  | 0
Sub total Cost for 40m3(40000 liter) underground water tank |  |  |  |  | 0
D | Valve Boxes
D1 | Excavation for valve box laying in ground of type mixed soil | m3 | 2.5 |  | 0
D2 | Brick masonry with cement- sand mortar M: 1:4. with all required activities | m3 | 1 |  | 0
D3 | Plain Cement Concrete (PCC), M150 kg/cm2 (1:2:4) with formwork, pouring, vibration, curing all complete | m3 | 0.1 |  | 0
D4 | Reinforced Cement Concrete (RCC), M 200kg/cm2 including steel bars and shuttering according to the drawings. | m3 | 0.2 |  | 0
D5 | Plaster work with cement-sand + padlow powder M: 1:3 for inside. | sqm | 2.25 |  | 0
D6 | Back filling of pipe trench by excavated material and compaction | m3 | 0.4 |  | 0
D7 | Supply and installation of Gate valve (good quality) Nominal Diameter =63mm best quality (Brass) | No | 1 |  | 0
D8 | Supply and installation of Gate valve (good quality) Nominal Diameter =40mm best quality (Brass) | No | 1 |  | 0
D9 | Stone soling with required activites | m3 | 0.4 |  | 0
D10 | Supply and installation of Gate valve (good quality) Nominal Diameter =50mm best quality (Brass) | No | 1 |  | 0
Sub-Total Cost for 1 Valve Boxes for Pressurer Reducing Valve (Afs.) |  |  |  |  | 0
E | Transmission & Distribution Pipes
E1 | Excavation of pipe trench for distribution pipes laying in ground type 3-4 | m3 | 1534 |  | 0
E2 | Back filling of pipe trench by excavated material with compaction. | m3 | 1197 |  | 0
E3 | Back filling of pipe trench by Seived Soil . | m3 | 340 |  | 0
E4 | HDPE/Pipe/PN16/Dia=25mm (SDR11)- (W.T-1.9mm)- Weigth(0.112Kg/m)ISO4427, DIN8074, ASTM D2239, ASTM D2737, ASTM D3035, ASTM D2525, All relevant marks should be attached in pipe (Bar, mesurment length, Standards). | M | 242 |  | 0
E5 | HDPE/Pipe/PN10/Dia=40mm (SDR17)- (W.T-2.4mm)- Weigth(0.295Kg/m), Comply ISO4427, DIN8074, ASTM D2239, ASTM D2737, ASTM D3035, ASTM D2515 All relevant marks should be attached in pipe (Bar, mesurment length, Standards). | M | 86 |  | 0
E6 | HDPE/Pipe/PN10/Dia=50mm (SDR17)- (W.T-3mm)- Weigth(0.453Kg/m)ISO4427, DIN8074, ASTM D2239, ASTM D2737, ASTM D3035, ASTM D2515 All relevant marks should be attached in pipe (Bar, mesurment length, Standards). | M | 3650 |  | 0
E7 | HDPE/Pipe/PN10/Dia=63mm (SDR17)- (W.T-3.8mm)- Weight(0.721Kg/m)ISO4427, DIN8074, ASTM D2239, ASTM D2737, ASTM D3035, ASTM D2516 All relevant marks should be attached in pipe (Bar, measurement length, Standards). | M | 170 |  | 0
E8 | PE Fittings 16 Bars: (Flanged adapter, GI-Flanged Valve in pipe network, Sockets, Elbows, TEEs, Saddle Clamps, Reducers, M/F Adapter and etc.) with Supplying and installation according to drawing and its specifications. | L.s | 1 |  | 0
E9 | Pipe Works (Plumbing): Supply, Installation, Laying and fitting of HDPE+GI pipes according to attached Drawing and its specification. | M | 4698 |  | 0
Sub-Total Cost for distribution line (Afs.) |  |  |  |  | 0
F | Stand Taps Costs
F1 | Excavation Work: Excavation of Each stand post foundation according to Designed drawing and Site conditions.Mixed soil type | M3 | 0.1 |  | 0
F2 | Stone bolder Pitching: Supply and pitching of stone in foundation and surrounding area of stand post. | M3 | 0.28 |  | 0
| PCC M15 with all activities including formwork, vibration, curing with best workman ship | M3 | 0.2 |  | 0
F3 | R.C.C (Plain Cement Concrete) M(1:1.5:3) including Varnish steel form, the construction materials should be according to attached Specification. | M3 | 0.3 |  | 0
F4 | PVC Stand Pipe: Diameter=4", Class B, Min Wall thickness (3.4 mm), min Weight=1.17 Kg/m | M | 1 |  | 0
F5 | Stand Tap Connections and Fittings:connection from Main pipe to stand tap with all its features and accessories (PE-FTA,, Water Tap (Best Quality)1/2" made of Brass Irani, GI 1/2", GI Elbow 1/2", GI Pipe 16 Bars 1/2" (Best Quality, Heavy duty) | L.s | 1 |  | 0
F6 | Plaster work with cement-sand + padlow powder M: 1:3 for inside. | m2 | 3.4 |  | 0
F7 | Back Filling & Earth work: Back Filling , Cleaning, Drain out, Site preparation and soak pit according to site requirement. | M3 | 0.2 |  | 0
F8 | Oil paint 2 coat from Diamond Company all complete with required activities. The colors shall be blue and white. | M2 | 1 |  | 0
Sub-Total Cost for 1 Stand Tap |  |  |  |  | 0
No. of Stand Taps |  |  |  |  | 2
Sub-Total Cost for Public Stand TAPs
| Signboard from 2mm steel with 2 inch angle as post and channel section as frame of signboard. The size of signboard shall be 120cm x 80cm; the text and painting shall be instructed by ACF Engineer. | LS | 1 |  | 0
Grand Total for Tarang Village(A+B+C+D+E+F) |  |  |  |  | #VALUE!

## BoQ for Mughayeb
Bill of Quantities of Construction and Rehanilitation of WASH Facilities in Badakhshan
Project Name: Mughayeb Gravity-fed Water Supply Network |  |  |  | Funded By |  | FCDO
Community : Mughayeb Village |  |  |  | Implemented by |  | ACF
District: Shuhada
No | Work Item and specifications | Unit | Quantity | Unit Cost (AFN) | Total Cost(AFN) | Remarks ملاحظات
B | Break Pressure Tank
B1 | Excavation for break pressure tank in ground type mixed soil | m3 | 6 |  | 0
B2 | Stone masonry with cement- sand mortar M: 1:4. with all required activities | m3 | 3.4 |  | 0
B3 | Plain Cement Concrete (PCC), M150 kg/cm2 (1:2:4) with all activities including formwork, vibration, and curing all complete | m3 | 0.4 |  | 0
B4 | Reinforced Cement Concrete (RCC), M 200kg/cm2 including steel bars and shuttering, vibration, curing all complete according to the drawings. | m3 | 0.16 |  | 0
B5 | Plaster work with cement-sand + padlow powder M: 1:3 . | sqm | 1.1 |  | 0
B6 | Back filling of pipe trench by excavated material with compaction | M3 | 1 |  | 0
B7 | Galvanized Iron (GI) pipe, inside diameter ( 2 ") | M | 3 |  | 0
B8 | Galvanized Iron (GI) pipe, inside diameter ( 1 ") | M | 1 |  | 0
B9 | Supply and installation of Galvanized Iron Bend, diameter 2" | No | 3 |  | 0
B10 | Supply and installation of Galvanized Iron Nipple, diameter 2" | No | 1 |  | 0
B11 | Supply and installaiton of Mail threaded Adopter (MTA), Size (63x2") | No | 1 |  | 0
B12 | Supply and installation of Galvanized Tee, Size (2"x1"x2")mm | No | 1 |  | 0
Sub-Total Cost for 1 Break Pressure Tank (Afs.) |  |  |  |  | 0
No. of Break Pressure Tanks |  |  |  |  | 4
Sub-Total Cost for 4 Break Pressure Tank (Afs.) |  |  |  |  | 0
C | Cost Breakdown For 50m3 (50000 liter) Underground Reservior
C1 | Excavation for valve box laying in ground type of mixed soil type | m3 | 110 |  | 0
C2 | Backfilling of Water Tank Surrounding and valve box and compaction | m3 | 68 |  | 0
C3 | Plain Cement Concrete (PCC), M15.(1:2:4) with all required activities as per engineer's instruction | m3 | 4 |  | 0
C4 | Reinforced Cement Concrete (RCC), M 200kg/cm2 including steel bars and shuttering according to the drawings | m3 | 28.5 |  | 0
C5 | Plaster work with cement-sand + padlow powder M: 1:3 . | m2 | 166 |  | 0
C6 | stone soling of foundation 15 cm of floor | m3 | 2.7 |  | 0
C7 | Supply and installation of isogam insulation on roof of reservoir. | m2 | 24 |  | 0
C8 | Supply and installation of iron gate for reservoir manhole (3mm thick) with all required activities and as per drawing. | No | 1 |  | 0
C9 | Supply and installation of 2 inch Galvanised Iron Ladder for reservoir with all required activites according to drawings | No | 1 |  | 0
C10 | Galvanized Iron (GI) pipe, inside diameter ( 2 ") | M | 8 |  | 0
C11 | Supply and installaiton of Galvanized Iron (GI) pipe, inside diameter 4" | m | 6 |  | 0
C12 | Supply and installation of Galvanized Iron Socket, diameter 4" | No | 2 |  | 0
C13 | Supply and installation of Galvanized Iron Socket, diameter 2" | No | 2 |  | 0
C14 | Supply and installation of Galvanized Iron Nipple, diameter 4" | No | 2 |  | 0
C15 | Supply and installation of Galvanized Iron Nipple, diameter 2" | No | 2 |  | 0
C16 | Supply and installation of Galvanized Iron Union 4" | No | 1 |  | 0
C17 | Supply and installation of Galvanized Iron Union 2" | No | 1 |  | 0
C18 | Supply and installation of Gate valve Nominal Diameter =4" brass material best quality | No | 1 |  | 0
C19 | Supply and installation of Gate valve Nominal Diameter =2" best quality materia of brass | No | 1 |  | 0
C20 | Supply and installaiton of Mail threaded Adopter (MTA), Size (110x4") | No | 2 |  | 0
C21 | Supply and installaiton of Mail threaded Adopter (MTA), Size (63x2") | No | 2 |  | 0
C22 | Water stoper | m | 25 |  | 0
Sub total BOQ for 40m3(40000 liter) Ground Reservior (Afs) |  |  |  |  | 0
D | Valve Boxes
D1 | Excavation for valve box foundation type mixed soil | m3 | 27.5 |  | 0
D2 | Brick masonry with cement- sand mortar M: 1:4. | m3 | 11 |  | 0
D3 | Plain Cement Concrete (PCC), M150 kg/cm2 (1:2:4) with all required activities with formwork, curing etc. | m3 | 1.1 |  | 0
D4 | Reinforced Cement Concrete (RCC), M 200kg/cm2 including steel bars and shuttering according to the drawings. | m3 | 2 |  | 0
D5 | Plaster work with cement-sand + padlow powder M: 1:3 for inside. | m2 | 25 |  | 0
D6 | Back filling of pipe trench by excavated material | m3 | 4.4 |  | 0
D7 | Supply and installation of Gate valve (good quality) Nominal Diameter =75mm best quality (Brass) | No | 3 |  | 0
D8 | Supply and installation of Gate valve (good quality) Nominal Diameter =63mm best quality (Brass) | No | 4 |  | 0
D9 | Supply and installation of Gate valve (good quality) Nominal Diameter =40mm best quality (Brass) | No | 3 |  | 0
D10 | Supply and installation of Gate valve (good quality) Nominal Diameter =90mm best quality (Brass) | No | 5 |  | 0
D11 | Supply and installation of Gate valve (good quality) Nominal Diameter =50mm best quality (Brass) | No | 5 |  | 0
D13 | Stone soling of foundation as per engineer's instruction | m3 | 4.4 |  | 0
Sub-Total Cost for 11 Valve Boxes (Afs.) |  |  |  |  | 0
E | Transmission Main and Distribution Pipes
E1 | Excavation of pipe trench for distribution pipes laying in ground type 2-3 | m3 | 1920 |  | 0
E2 | Back filling of pipe trench by excavated material. | m3 | 1516 |  | 0
E3 | Back filling of pipe trench by Seived Soil . | m3 | 404 |  | 0
E4 | HDPE/Pipe/PN16/Dia=25mm (SDR11)- (W.T-1.9mm)- Weigth(0.112Kg/m)ISO4427, DIN8074, ASTM D2239, ASTM D2737, ASTM D3035, ASTM D2525, All relevant marks should be attached in pipe (Bar, mesurment length, Standards). | M | 168 |  | 0
E5 | HDPE/Pipe/PN10/Dia=40mm (SDR17)- (W.T-2.4mm)- Weigth(0.295Kg/m), Comply ISO4427, DIN8074, ASTM D2239, ASTM D2737, ASTM D3035, ASTM D2515 All relevant marks should be attached in pipe (Bar, mesurment length, Standards). | M | 997 |  | 0
E6 | HDPE/Pipe/PN10/Dia=50mm (SDR17)- (W.T-3mm)- Weigth(0.453Kg/m)ISO4427, DIN8074, ASTM D2239, ASTM D2737, ASTM D3035, ASTM D2515 All relevant marks should be attached in pipe (Bar, mesurment length, Standards). | M | 2089 |  | 0
E7 | HDPE/Pipe/PN10/Dia=63mm (SDR17)- (W.T-3.8mm)- Weight(0.721Kg/m)ISO4427, DIN8074, ASTM D2239, ASTM D2737, ASTM D3035, ASTM D2516 All relevant marks should be attached in pipe (Bar, measurement length, Standards). | M | 1105 |  | 0
E8 | HDPE/Pipe/PN10/Dia=75mm (SDR17)- (W.T-4.5mm)- Weigth(1.02Kg/m)ISO4427, , Comply ISO4427, DIN8074, ASTM D2239, ASTM D2737, ASTM D3035, ASTM D2515 All relevant marks should be attached in pipe (Bar, mesurment length, Standards). | M | 204 |  | 0
E9 | Supplying, installation, laying and fitting in place of High Density Polyethylene pipe (PE 100 PN 10 SDR 17), Outside Diameter: 90 mm, wall thickness 5.4 mm ,weight 1.47 kg/m, Best quality. | M | 756 |  | 0
E10 | PE Fittings 16 Bars: (Flanged adapter, GI-Flanged Valve in pipe network, Sockets, Elbows, TEEs, Saddle Clamps, Reducers, M/F Adapter and etc.) with Supplying and installation according to drawing and its specifications. | L.s | 1 |  | 0
E11 | Pipe Works (Plumbing): Supply, Installation, Laying and fitting of HDPE+GI pipes according to attached Drawing and its specification. | M | 5315 |  | 0
Sub-Total Cost for distribution line (Afs.) |  |  |  |  | 0
F | Stand Taps
F1 | Excavation Work: Excavation of Each stand post foundation according to Designed drawing and Site conditions.mixed soil | M3 | 3.5 |  | 0
F2 | Stone bolder Pitching: Supply and pitching of stone in foundation and surrounding area of stand post. | M3 | 5.5 |  | 0
F3 | R.C.C (Plain Cement Concrete) M(1:1.5:3) including Varnish steel form, the construction materials should be according to attached Specification. | M3 | 6.1 |  | 0
F4 | PVC Stand Pipe: Diameter=4", Class B, Min Wall thickness (3.4 mm), min Weight=1.17 Kg/m | M | 21 |  | 0
F5 | Stand Tap Connection and Fittings: connection from Main pipe to stand tap with all its features and accessories (PE-FTA, Water Tap (Best Quality)1/2 '' Brass Irani, GI 1/2", GI Elbow 1/2", GI-Pipe 16 Bars 1/2" (Best Quality, Heavy duty) | L.s | 21 |  | 0
F6 | Plaster work with cement-sand + padlow powder M: 1:3 for inside. | m2 | 50 |  | 0
F7 | Back Filling & Earth work: Back Filling , Cleaning, Drain out, Site preparation and soak pit according to site requirement. | M3 | 1.5 |  | 0
F8 | Oil paint 2 coat from Diamond Company all complete with required activities. The colors shall be blue and white. | M2 | 21 |  | 0
Sub-Total Cost for Public Stand TAPs |  |  |  |  | 0
| Signboard from 2mm steel with 2 inch angle as post and channel section as frame of signboard. The size of signboard shall be 120cm x 80cm; the text and painting shall be instructed by ACF Engineer. | LS | 1 |  | 0
Grand Total for All BoQ (A+B+C+D+E+F) |  |  |  |  | 0

## BoQ for Ghozuk Dara
Bill of Quantities of Construction and Rehanilitation of WASH Facilities in Badakhshan
Project Name: Rehabilitation of Ghozuk Dara Water Supply Network |  |  |  | Funded By |  | FCDO
Community : Ghozuk Dara Village |  |  |  | Implemented by |  | ACF
District: Argo
Project Name: Rehabilitation of Ghozuk Dara Water Supply Network | Work Item and specifications | Unit | Quantity | Unit Cost (AFN) | Total Cost(AFN) | Remarks ملاحظات
A | Stand Taps
A1 | Excavation, Normal Soil TYPEmixed | Cu.M | 0.73 |  | 0
A2 | Stone soling size not larger than 15cm | Cu.M | 0.52 |  | 0
A3 | RCC M20 including shuttering, curing etc | Cu.M | 0.26 |  | 0
A4 | PCC M15, including formwork with best workmanship all complete including formwork, curing etc. | Cu.M | 0.1 |  | 0
A5 | Plaster cement sand mortar 1:4 | sqm | 2.46 |  | 0
A6 | Stand Tap Connection and Fittings: house connection from Main pipe to stand tap with all its features and accessories (PE-FTA, Glass wool, Water Tap (Best Quality)1/2 '' Brass Irani, GI-Pipe 1/2", GI Elbow 1/2",GI-Pipe 16 Bars 1/2" (Best Quality, Heavy duty) | set | 1 |  | 0
A7 | Oil paint 2 coat from Diamond Company all complete with required activities. The colors shall be blue and white. | M2 | 1 |  | 0
| Cost of One stand tap |  |  |  | 0
| No of Stand Taps |  |  |  | 20
Sub-Total Cost for Stand Taps |  |  |  |  | 0
B | Water Tank
B1 | Excavation and compaction the bottome in soil mixed type | M3 | 100 |  | 0
B2 | Stone soling size not larger than 15cm | M3 | 4.1 |  | 0
B3 | PCC M15, including formwork with best workmanship | M3 | 1.84 |  | 0
B4 | RCC M25 including shuttering,formwork, vibration, curing all complete with best workmanship. | M3 | 16.2 |  | 0
B5 | Plaster cement sand mortar 1:3 with 2 kg padlow powder per bag of cement | sqm | 70 |  | 0
B6 | Manhole made of steel 3mm with frame and all required activities including installations and fittings. | pc | 1 |  | 0
B7 | Removable GI ladder for the water tank | pc | 1 |  | 0
B8 | GI Vent Pipe 2" | m | 1.5 |  | 0
B9 | GI Pipe 2 inch for outlet, overflow, and wash pipe | m | 8 |  | 0
B10 | Gate Valve 50mm, Brass best quality | pc | 2 |  | 0
B11 | Gate Valve 25mm, Brass best quality | pc | 2 |  | 0
B12 | Supply and installation of Galvanized Iron Nipple, diameter 50mm | No | 2 |  | 0
B13 | Supply and installation of Galvanized Iron Nipple, diameter 25mm | No | 2 |  | 0
B14 | Supply and installation of Galvanized Iron Union 50mm | No | 1 |  | 0
B15 | Supply and installation of Galvanized Iron Union 25mm | No | 1 |  | 0
B16 | Supply and installaiton of Mail threaded Adopter (MTA), Size (50mm) | No | 2 |  | 0
B17 | Supply and installation of isogam | sqm | 22 |  | 0
B18 | Supply and installaiton of Mail threaded Adopter (MTA), Size (25mm) | No | 2 |  | 0
| Sub-Total Cost for Water Tank |  |  |  | 0
C | Pipes
C1 | Excavations soil type mixed soil | cumec | 1680 |  | 0
C2 | Backfilling with sieved soil and compaction in layers of 15 cm | cumec | 1680 |  | 0
C3 | PE pipe dia 50 mm PЕ 100, РN 16 | m | 688 |  | 0
C4 | PE pipe dia 40mm PЕ 100, РN 20 HSP | m | 1001 |  | 0
C5 | HDPE High Standard pipe dia 32 mm PЕ 100, РN 16 | m | 2049 |  | 0
C6 | PE pipe dia 25mm PЕ 100, РN 16 HSP | m | 250 |  | 0
C7 | PE pipe dia 20mm PЕ 100, РN 17 | m | 700 |  | 0
C9 | supply and installations of fittings and connections required in laying pipes all complete including Tee, Adopter, reducer, union,elbows, etcwith pressure ratings of PN16 and PN20 according to Pipe specifications | ls | 1 |  | 0
C10
| SUB-Total for Pipes |  |  |  | 0
D | Break Pressure Tank
D1 | Excavations soil type mixed soil | Cumec | 2.52 |  | 0
D2 | Stonemasonry with cement sand mortar 1:3 | cumec | 0.7 |  | 0
D3 | RCC including formwork, shuttering, vibration, curing etc as per engineer's instruction all complete. | Cumec | 0.2 |  | 0
D4 | PCC M15, including formwork with best workmanship all complete including formwork, curing etc. | Cumec | 0.1 |  | 0
D5 | Plaster Mortar 1:3 with t=25mm and Padlow powder | sqm | 1.6 |  | 0
D6 | GI Pipe with installation and fittings for outlet pipe 40 mm | m | 2 |  | 0
D7 | Vent Pipe 40mm with installation and fittins | m | 1.5 |  | 0
D8 | GI Pipe 1 inch for outlet pipe with installation and fittings | m | 2 |  | 0
D6 | Backfilling | M3 | 0.7 |  | 0
| Sub-total for one BPT |  |  |  | 0
| No. of BPTS |  |  |  | 2
| SUB-Total for all break pressure tanks |  |  |  | 0
E | River Crosings
E1 | Excavations soil Type of mixed nature | M3 | 4.5 |  | 0
E2 | RCC M20 including shuttering, curing etc | M3 | 2.2 |  | 0
E3 | Massconcrete with 40% boulder and concrete of M150 All complete with required activities. | M3 | 0.75 |  | 0
E4 | GI Pipe 2'' with glass wool | M | 80 |  | 0
E5 | Supply and installation of Steel cable (16 mm) for suspension crossing with required fittings, hungers, suddle, all complete Minimum breaking strenght 149 KN and weight 0.98 kg/m as per drawing and specification. | m | 80 |  | 0
E8 | Backfilling and Compaction | Cumec | 2 |  | 0
| SUB-Total for River Crossing |  |  |  | 0
F | Valve Box
F1 | Excavation for valve box laying in ground of type mixed soil | m3 | 2.5 |  | 0
F2 | RCC M20 including shuttering, curing etc | m3 | 1 |  | 0
F3 | Plain Cement Concrete (PCC), M150 kg/cm2 (1:2:4) with formwork, pouring, vibration, curing all complete | m3 | 0.1 |  | 0
F4 | Reinforced Cement Concrete (RCC), M 200kg/cm2 including steel bars and shuttering according to the drawings. | m3 | 0.2 |  | 0
F5 | Plaster work with cement-sand + padlow powder M: 1:3 for inside. | sqm | 2.25 |  | 0
F6 | Back filling of pipe trench by excavated material and compaction | m3 | 0.4 |  | 0
F7 | Supply and installation of Gate valve (good quality) Nominal Diameter =63mm best quality (Brass) | No | 1 |  | 0
F8 | Supply and installation of Gate valve (good quality) Nominal Diameter =40mm best quality (Brass) | No | 1 |  | 0
F9 | Supply and installation of Gate valve (good quality) Nominal Diameter =25mm best quality (Brass) | No | 2 |  | 0
F10 | Stone soling with required activites | m3 | 0.4 |  | 0
F11 | Supply and installation of Gate valve (good quality) Nominal Diameter =50mm best quality (Brass) | No | 2 |  | 0
| SUB-Total for Valve Box |  |  |  | 0
| Signboard from 2mm steel with 2 inch angle as post and channel section as frame of signboard. The size of signboard shall be 120cm x 80cm; the text and painting shall be instructed by ACF Engineer. | no | 1 |  | 0
G | Grand Total For Ghozuk Dara Water Supply Project |  |  |  | 0

## BoQ for Aawogh
Bill of Quantities of Construction and Rehanilitation of WASH Facilities in Badakhshan
Project Name: Construction of Awogh Gravity-fed Water Supply Network |  |  |  | Funded By |  | FCDO
Community : Aawogh |  |  |  | Implemented by |  | ACF
District: Yumgan
Project Name: Rehabilitation of Ghozuk Dara Water Supply Network | Work Item and specifications | Unit | Quantity | Unit Cost (AFN) | Total Cost(AFN) | Remarks ملاحظات
A | BoQ for Spring Protection
A1 | Excavation for Spring protection laying in ground type of mixed soil | m3 | 12 |  | 0
A2 | Back filling of spring trench by excavated material. | m3 | 2.5 |  | 0
A3 | Gravel filling in floor of structures . | m3 | 0.2 |  | 0
A4 | Stone masonry with cement- sand mortar M: 1:4. | m3 | 7.7 |  | 0
A5 | Plain Cement Concrete (PCC), M150 kg/cm2 (1:2:4) | m3 | 0.5 |  | 0
A6 | Reinforced Cement Concrete (RCC), M 200kg/cm2 including steel bars and shuttering according to the drawings. | m3 | 0.6 |  | 0
A7 | Galvanized Iron (GI) pipe, inside diameter (2") | M | 3 |  | 0 | Outlet Pipe
A8 | Galvanized Iron (GI) pipe, inside diameter (2") | M | 5 |  | 0 | Drain Pipe &Overflow Pipe
A9 | Galvanized Iron (GI) pipe, inside diameter (1") | M | 2 |  | 0 | Airvent Pipe
A10 | Supply and installation of good quality Gate valve Dia =63mm brass for outlet of spring protection, best quality | No | 2 |  | 0
A12 | Supply and installation of Galvanized Iron Nipple, diameter 2" | No | 4 |  | 0
A13 | Supply and installaiton of Male threaded Adopter (MTA), Size (63x2") | No | 1 |  | 0
A14 | Supply and installation of Galvanized Tee, Size (2"x1"x2")mm | No | 1 |  | 0
Sub-Total Cost for Spring Protection Chamber (Afs) |  |  |  |  | 0
B | BoQ for 1 Break Pressure Tank
B1 | Excavation for break pressure tank in ground type mixed soil | m3 | 6 |  | 0
B2 | Stone masonry with cement- sand mortar M: 1:4. | m3 | 3.4 |  | 0
B3 | Plain Cement Concrete (PCC), M150 kg/cm2 (1:2:4) | m3 | 0.4 |  | 0
B4 | Reinforced Cement Concrete (RCC), M 200kg/cm2 including steel bars and shuttering according to the drawings. | m3 | 0.16 |  | 0
B5 | Plaster work with cement-sand + padlow powder M: 1:3 . | m2 | 1.1 |  | 0
B6 | Back filling of pipe trench by excavated material | No | 1 |  | 0
B7 | Galvanized Iron (GI) pipe, inside diameter ( 2 ") | M | 3 |  | 0
B8 | Galvanized Iron (GI) pipe, inside diameter ( 1 ") | M | 1 |  | 0
B9 | Supply and installation of Galvanized Iron Bend, diameter 2" | No | 3 |  | 0
B10 | Supply and installation of Galvanized Iron Nipple, diameter 2" | No | 1 |  | 0
B11 | Supply and installaiton of Mail threaded Adopter (MTA), Size (63x2") | No | 1 |  | 0
B12 | Supply and installation of Galvanized Tee, Size (2"x1"x2")mm | No | 1 |  | 0
Sub-Total Cost fo Break Pressure Tank (Afs.) |  |  |  |  | 0
C | BoQ for 3 Valve Boxes
C1 | Excavation for valve box laying in ground type mixed soil | m3 | 6 |  | 0
C2 | concrete blook M200 masonry with cement- sand mortar M: 1:4. with all required activities | m3 | 3.45 |  | 0
C3 | Plain Cement Concrete (PCC), M150 kg/cm2 (1:2:4) | m3 | 0.5 |  | 0
C4 | Reinforced Cement Concrete (RCC), M 200kg/cm2 including steel bars and shuttering according to the drawings. | m3 | 0.5 |  | 0
C5 | Plaster work with cement-sand + padlow powder M: 1:3 for inside. | m2 | 8.25 |  | 0
C6 | Back filling of pipe trench by excavated material | M3 | 1.6 |  | 0
C7 | Supply and installation of Gate valve (good quality) Nominal Diameter =63mm best quality (Brass) | No | 4 |  | 0
C8 | Supply and installation of Gate valve (good quality) Nominal Diameter =40mm best quality (Brass) | No | 2 |  | 0
C9 | Supply and installation of Gate valve (good quality) Nominal Diameter =25mm best quality (Brass) | No | 2 |  | 0
C10 | Supply and installation of Gate valve (good quality) Nominal Diameter =50mm best quality (Brass) | No | 4 |  | 0
C11 | Stone Bolder | m3 | 1.2 |  | 0
Sub-Total Cost for 3 Valve Boxes |  |  |  |  | 0
D | BoQ for Transmission & Distribution Line
D1 | Excavation of pipe trench for distribution pipes laying in ground type mixed soil type | m3 | 2200 |  | 0
D2 | Back filling of pipe trench by excavated material. | m3 | 1723 |  | 0
D3 | Back filling of pipe trench by Seived Soil . | m3 | 477 |  | 0
D4 | HDPE/Pipe/PN16/Dia=25mm (SDR11)- (W.T-1.9mm)- Weigth(0.112Kg/m)ISO4427, DIN8074, ASTM D2239, ASTM D2737, ASTM D3035, ASTM D2525, All relevant marks should be attached in pipe (Bar, mesurment length, Standards). | M | 792 |  | 0
D5 | HDPE/Pipe/PN10/Dia=40mm (SDR17)- (W.T-2.4mm)- Weigth(0.295Kg/m), Comply ISO4427, DIN8074, ASTM D2239, ASTM D2737, ASTM D3035, ASTM D2515 All relevant marks should be attached in pipe (Bar, mesurment length, Standards). | M | 305 |  | 0
D6 | HDPE/Pipe/PN16/Dia=50mm (SDR17)- (W.T-3mm)- Weigth(0.453Kg/m)ISO4427, DIN8074, ASTM D2239, ASTM D2737, ASTM D3035, ASTM D2515 All relevant marks should be attached in pipe (Bar, mesurment length, Standards). | M | 414 |  | 0
D7 | HDPE/Pipe/PN16/Dia=63mm High Standard Pipe (SDR17)- (W.T-3.8mm)- Weight(0.721Kg/m)ISO4427, DIN8074, ASTM D2239, ASTM D2737, ASTM D3035, ASTM D2516 All relevant marks should be attached in pipe (Bar, measurement length, Standards). | M | 3990 |  | 0
| HDPE/Pipe/PN10/Dia=63mm High Standard Pipe PE100, PN 20 with its fittings of same pressure rating. | M | 250 |  | 0
D8 | Supply and installation of GI pipe, Inside diameter 3" with sockets and insulation material for pipe in suspension crossing structure as per drawing. | M | 90 |  | 0
D9 | PE Fittings 16 Bars: (Flanged adapter, GI-Flanged Valve in pipe network, Sockets, Elbows, TEEs, Saddle Clamps, Reducers, M/F Adapter and etc.) with Supplying and installation according to drawing and its specifications. | L.s | 1 |  | 0
D10 | Pipe Works (Plumbing): Supply, Installation, Laying and fitting of HDPE+GI pipes according to attached Drawing and its specification. | M | 5791 |  | 0 |  | 5571
Sub-Total Cost for distribution line (Afs.) |  |  |  |  | 0
E | BoQ for High Suspension Crossing
E1 | Excavation for high suspension in ground type mixed soil type | m3 | 9 |  | 0
E2 | R.C.C: Reinforced Cement Concrete (RCC), M 200kg/cm2 including steel bars and shuttering according to the drawings. | m3 | 3.3 |  | 0
E3 | Supply and installation of Steel cable (16 mm) for suspension crossing with required fittings,hungers, saddle, etc with Minimum breaking strenght 149 KN and weight 0.98 kg/m as per drawing and specification. | M | 44 |  | 0
E4 | Supply and installation of Steel cable (10 mm) with clips and other fittings as per drawing and specification. | M | 7 |  | 0
E5 | Supply and installation of GI pipe, Inside diameter 3" with sockets and insulation material(glass wool) for pipe in suspension crossing structure as per drawing. | M | 44 |  | 0
E6 | Back filling of pipe trench by excavated material | m3 | 8 |  | 0
BoQ for High Suspension Crossing |  |  |  |  | 0
F | Stand Taps
F1 | Excavation Work: Excavation of Each stand post foundation according to Designed drawing and Site conditions.mixed soil type | M3 | 3 |  | 0
F2 | Stone bolder Pitching: Supply and pitching of stone in foundation and surrounding area of stand post. | M3 | 4.2 |  | 0
F3 | R.C.C (Plain Cement Concrete) M(1:1.5:3) including Varnish steel form, the construction materials should be according to attached Specification. | M3 | 4.5 |  | 0
F4 | PVC Stand Pipe: Diameter=4", Class B, Min Wall thickness (3.4 mm), min Weight=1.17 Kg/m | M | 16 |  | 0
F5 | Connection Fittings: Connection from Main pipe to public stand tap with all its features and accessories (PE-FTA, ,Water Tap (Best Quality, brass)1/2", GI Nipple, GI Elbow 1/2", GI-Pipe 16 Bars 1/2" (Best Quality, Heavy duty). All complete set with installation and required activities | L.s | 16 |  | 0
F6 | Plaster work with cement-sand + padlow powder M: 1:3 for inside. | m2 | 50 |  | 0
F7 | Back Filling & Earth work: Back Filling , Cleaning, Drain out, Site preparation and soak pit according to site requirement. | M3 | 1.2 |  | 0
F8 | Oil paint 2 coat from Diamond Company all complete with required activities. The colors shall be blue and white. | m2 | 16 |  | 0
BoQ for High Suspension Crossing |  |  |  |  | 0
F9 | Signboard from 2mm steel with 2 inch angle as post and channel section as frame of signboard. The size of signboard shall be 120cm x 80cm; the text and painting shall be instructed by ACF Engineer. | NO | 1 |  | 0
Grand Total for All BoQ (A+B+C+D+E+F) |  |  |  |  | 0

## Cost Summary2
List of Projects Covered under FCDO Project
No | Project Name | Location | Type | Esimated Cost
1 | Construction of Samargh Water Supply Network | Samargh village, Shahre-e-Bozurg District | Solar-Fed | 0
2 | Construction of Tarang Water Supply Network | Tarang Village, Wardoj District | Gravity-fed | 0
3 | construction of Mughayeb Water Supply Network | Mughayeb Village, Shuhada District | Gravity-fed | 0
4 | Rehabilitationof Ghozuk Dara Water Supply Network | Ghozuk Dara Village, Argo District | Gravity-fed | 0
5 | Construction of Aawogh Gravity-fed water supply network | Aawogh Village, Yumgan District | Gravity-fed | 0
6 | Rehabilitation of WASH Facilities in Yumchian Drayem Health Facility | Yumchian Village, Drayem | Solar-Fed | 0
7 | Rehabilitation of WASH Facilities in Hazrat Sayed Health Facility | Hazrat Sayed Village, Yumgan | rehabilitation | 0
8 | Construction of a tube well in Gharmi Health Facility | Gharmi, Yumgan | Solar-Fed | 0
9 | Rehabilitation of WASH facilities in Deh Sayedan SHC | Deh Sayedan, Teshkan | rehabilitation | 0
10 | Rehabilitation of WASH Facilities in Bazarak sch | Bazarak, Teshkan | rehabilitation | 0
11 | Construction of Water Supply system for Gundum Qul SHC | Gundum Qul Kism | Gravity-fed | 0
Total Cost |  |  |  | 0