## Wotma (hidden)
ACTION AGAINST HUNGER |  |  |  |  | WASH Department |  | ACTION AGAINST HUNGER |  |  |  |  | WASH Department
BOQ for Material
Project : Sia Chob SHC's Latrine | [6 empty] | BOQ for Dry toilet - I shape (Female)
Location:- Sia Chob - Bandar |  |  |  |  | Date:- |  | BoQ for Labor
S/N | Description | Unit | Quantity | Cost(in Afg) |  | Remarks | Project : Wakhan Bala SHC's Latrine
|  |  |  | Unit Rate (Afg) | Total amount of line item (Afg) |  | Location:- Putokh- Wakhan | [6 empty] | Date:-
Latrine | [6 empty] | S/N | Work Description | Unit | Quantity | Labor |  | Unit Cost in (Afg) |  | Total Cost in (Afg)
1 | Stone | m3 | 23 | 600 | 13800 | Stone masonry mortar (1:3), Brick Masonry mortar (1:4), Plaster mortar (1:4), Stone Masonry pointing mortar (1:3) |  |  |  |  | Skill Labor | Un Skill Labir | Skill Labor | Un Skill Labor
2 | Cement | bag | 95 | 480 | 45600 |  | 1 | Excvation for foundation | m3 | 13 | 0 | 6 | 0 | 0 | 0
3 | Sand | M3 | 10.5 | 500 | 5250 |  | 2 | Stone masonry | m3 | 13 | 3 | 6 | 0 | 0 | 0
4 | Gravel | M3 | 2 | 1500 | 3000 |  | 3 | Brick masonry, roof works an door installing | m3 | 5.5 | 3 | 6 | 0 | 0 | 0
5 | steel Bar Ø 14 mm | Kg | 178 | 105 | 18690 |  | 4 | RCC Work | m3 | 0.8 | 1 | 1 | 0 | 0 | 0
6 | steel string Ø 1mm for tying the steel bars | Kg | 1.5 | 100 | 150 |  | 5 | Plastering work | m2 | 38 | 2 | 4 | 0 | 0 | 0
7 | Steel cutting | No | 40 | 0 | 0 | responsibility of contractor | 6 | Pointing | m2 | 16 | 2 | 0 | 0 | 0 | 0
8 | Brick | No | 2750 | 4 | 11000 |  | 7 | Painting work | m2 | 38 | 1 | 0 | 0 | 0 | 0
9 | Paint, super prime paint 500, white, weather shield | can | 2 | 900 | 1800 | 6 kg can |  | Total in (Afg) |  |  |  |  | 0 |  | 0
10 | Brush for painting | pc | 2 | 0 | 0 | respopsibility of contractor
11 | Metalic door | No | 2 | 7300 | 14600 | painted with white color, size (190 x 80)cm, iron (18 gage),Frame from L and door from z section
12 | Metalic windows | No | 2 | 2000 | 4000 | painted with white color, size ( 40 x 40)cm, iron (18 gage), Frame from L and door from z section
13 | I beam (14x7)cm | m | 11.25 | 880 | 9900 | Irani 107 Kg
14 | I beam cutting | No | 24 | 0 | 0 | respopsibility of contractor
15 | Wooden plate | No | 16 | 220 | 3520 | size (3 x 20 x 200)cm
16 | Mat (Boria) | m2 | 6 | 25 | 150
17 | Plastic | m2 | 6 | 37 | 222
18 | Clay, Kahgil | m2 | 6 | 350 | 2100
19 | Isogam one layer | m2 | 36 | 700 | 25200
20 | Naawa Khasi for roof water | No | 1 | 200 | 200 | Metallic
21 | PVC pipe 4" for wastewater | m | 12 | 90 | 1080
22 | PVC Vent pipe 2" | m | 6 | 80 | 480
23 | Pvc 90 degree elbow 2" | No | 6 | 85 | 510
24 | Pvc 135 degree elbow 4" | No | 2 | 120 | 240
25 | PVC Siphon 4" | No | 2 | 150 | 300
26 | Pvc 90 degree T shape 2" | No | 2 | 130 | 260
27 | Toilet stone | No | 1 | 1500 | 1500
28 | GI pipe Dia 8 Cm | m | 2 | 320 | 640
29 | GI elbow 90 degree | No | 1 | 280 | 280
30 | Mobile handwash station | No | 2 | 3500 | 7000 | complete set, Metallic
31 | Nail 2" for forming work | Kg | 1 | 0 | 0 | respopsibility of contractor
32 | Transportation cost | turn | 3 | 0 | 0 | respopsibility of contractor
incinerator
33 | digging well for incinerator | m | 3 | 2000 | 6000
34 | Mobile incinerator | unit | 1 | 6000 | 5800
35 | Cement | bag | 2 | 480 | 960
36 | Sand | m3 | 0.2 | 500 | 100
37 | Gravel | m4 | 0.4 | 1500 | 600
38 | installation of incinerator | No | 1 | 0 | 0 | respopsibility of contractor
TOTAL |  |  |  |  | 184932 | 2054.8
All prices and volumes are estimated approximately and the actual price is paid according to the work done and the excavated volumes

## Mamaka
Action Against Hunger
BoQ of Mamaka village Small Scale Check Dam Project,
Sang e Takht district, Daikundi province
S/N | Discriptions | Unit | Quantity | Cost/Unit (Afs.) | Total Cost (Afs.) | Remarks
1 | Site Prepration | M2 | 60
2 | Total Excavation | M3 | 65.1 |  |  | Changeable
3 | Stone for Masonery & Patching | M3 | 139.05
4 | Total PCC M150 | M3 | 24.62
5 | Total Pointing | M2 | 178.8
6 | Total Dry Stone Patching | M3 | 24
7 | Total Back Filling | M3 | 15.6 |  |  | Changeable
8 | Doner & ACF Sign Board | LS | 1
Total Cost of Small scale Stone Masonery Check Dam in (Afs)
Prepared By: Noor Ali Bigzad |  |  |  | Checked By: Yadullah "Jalali"

## Borlan
Action Against Hunger
BoQ of Band e Borlan village stone masonery Small Scale Check Dam Project,
Shahristan district, Daikundi province
Summari of Materials & Activities
S/N | Discriptions | Unit | Quantity | Cost/Unit (Afs.) | Total Cost (Afs.) | Remarks
1 | Site Prepration | M2 | 60
2 | Total Excavation | M3 | 72.45 |  |  | Changeable
3 | Stone for Masonery & Patching | M3 | 128.55
4 | Total PCC M150 | M3 | 26.27
5 | Total Pointing | M2 | 216
6 | Total Dry Stone Patching | M3 | 24
7 | Total Back Filling | M3 | 15.6 |  |  | Changeable
8 | Doner & ACF Sign Board | LS | 1
Total Cost of Small scale Stone Masonery Check Dam in (Afs)
| Prepared By: Noor Ali "Bigzad" |  |  |  | Checked By: Yaddullah "Jalali"

## Tangai
Action Against Hunger
BoQ of Small Scale Stone Masonery Check Dam
Spin Tangai village, Pato district, Daikundi province
S/N | Discriptions | Unit | Quantity | Cost/Unit (Afs.) | Total Cost (Afs.) | Remarks
1 | Site Prepration | M2 | 10 |  | 0
2 | Total Excavation | M3 | 32.41 |  | 0 | Changeable
3 | Stone for Masonery & Patching | M3 | 93.244 |  | 0 | Changeable
4 | Total PCC M150 | M3 | 9.973 |  | 0
5 | Total Pointing | M2 | 120.8 |  | 0
6 | Total Dry Stone Patching | M3 | 22 |  | 0
7 | Total Back Filling | M3 | 14.7 |  | 0 | Changeable
8 | Doner & ACF Sign Board | LS | 1 |  | 0
Total Cost of Small scale Stone Masonery Check Dam in (Afs) |  |  |  |  | 0
| Prepared By: Noor Ali "Bigzad" |  |  |  | Checked By: Yaddullah "Jalali"

## Summary
ACTION AGAINST HUNGER |  | WASH Department
Name of the company: اسم کمپنی
Contact person: اسم شخص ارتباطی در کمپنی
E-mail: آدرس ایمیل
Phone: نمبر تلفون
Stamp: مهر و امضا کمپنی
SUMMARY
Project : DK- WASH - FCDO - Check DAM
Location:- Daikundi Province
S/N | total amount by area | Cost (in AFN)
I-
1 | Mamaka | 0
2 | Borlan | 0
3 | Tangai | 0
Total |  | 0