## Main Building BoQ
Organization of Human Welfare (OHW) بشری خیریه موسسه
احجام کارومواد مصرفی برای اعمار مکتب ۸ صنفی درقریه بالا باغ مربوط ولسوالی پغمان ولایت کابل
Bill of Quantity for Construction of 8-Classroom one story buildingincluuding admin room, store and furniture for all rooms
S/NO شماره | Discriptions تشریحا ت | Unit واحد | Quantity مقدار | Cost/Unit (Afs.) قیمت فی واحد | Total Cost (Afs.) قیمت مجموعی | Remarks ملاحظات
BoQ for Main Building and Furniture for all rooms
1 | Site leveling, cutting, filling and removing other materials | m² | 6000
2 | Excavation of foundation | m3 | 500
3 | Foundation crush 0.05 cm with compaction | m3 | 18
4 | Foundation Plain Concrete | m3 | 27
5 | Foundation Stone work | m3 | 500
6 | Wall stone work | m3 | 100
7 | Footing No - (1,2,3) | m3 | 35
8 | Foundation RCC Ring beam | m3 | 41.25
9 | Column RCC Ground floor | m3 | 12.816
10 | Beam + Lintel RCC Ground floor | m3 | 29.35
11 | Ring Beam RCC Ground floor | m3 | 16.3
12 | RCC Ground floor peak cantilever | m3 | 3.183
13 | RCC slab Ground floor | m3 | 84
14 | Burdened Brick work of wall ground floor | m3 | 229
15 | Roof parapet wall burned brick work | m3 | 30.8
16 | Roof stair wall burned brick work | m3 | 6.5
17 | Stair Roof arch Burdened brick work | m3 | 2.5
18 | Filling rooms with materials | m3 | 263
19 | Bolder filling thickness 15 cm | m3 | 40
20 | Filling crush stone Thickness 5 cm | m3 | 15.38
21 | Floor concrete first layer thickness 5 cm | m3 | 15.38
22 | Foundation Isogam or tar paper | m2 | 780
23 | Floor concrete Second layer thickness 5 cm | m3 | 15.38
24 | Roof and stair roof and peaks isogam | m2 | 725
25 | Roof concrete first layer thickness 5 cm | m3 | 15.38
26 | Roof concrete Second layer thickness 5 cm | m3 | 15.38
27 | I beam 140x70x5 mm c/c 70 cm | M/l | 31.5
28 | Inside plaster ground floor M-100/140 | m2 | 892
29 | Ceiling plaster ground floor M-100/140 | m2 | 502
30 | Ceiling stair plaster M-100/140 | m2 | 23
31 | Out site plaster M-100/140 | m2 | 462
32 | Stair Roof PCC concrete M-150 | m3 | 1.13
33 | PCC concrete top of brick work in roofing | m3 | 3
34 | Roof parapet wall and stair wall plaster | m2 | 200
35 | Out site peak or cantilever plaster ground floor | m2 | 32.337
36 | Ground floor Mosaic with Mortar M-300 | m2 | 500
37 | Wall skirt Ground floor Mark- 400 | m2 | 44
38 | Window Sill first | m2 | 15
39 | Pointing External wall | m2 | 71.8
40 | Carpentry of Door Ground Floor | m2 | 39.76
41 | Window PVC Door window Ground Floor with double glass 4mm base need | m2 | 14
42 | PVC Window Ground Floor with double glass 4mm base need | m2 | 97.32
43 | Glass Installation | m2 | 15
44 | Black Board Work for 8 class | m2 | 21.12
45 | Fens for stair and ramp | m/l | 10
46 | Roofing polystyrene | m2 | 651.3
47 | Roofing Heat insolation (Mud and straw) thickness 10.0 c m | m3 | 59.22
48 | Horizontal Gutter | m | 150
49 | Roof drip edge flashing | m/l | 50
50 | Iron sheet cover for roof steel bar Nos -7 | m2 | 9.8
51 | Ground Floor Wall plastic (75%) Painting internal | m2 | 892
52 | Ground Floor ceiling (50%) Painting | m2 | 502
53 | Stair ceiling (50%) Painting | m2 | 22.68
54 | Out site building wheather coat | m2 | 462
55 | Ground floor cantilever weather coat | m2 | 34.14
56 | Parapet wall weather coat painting | m2 | 200
57 | Skirt Oil Paint Ground floor | m2 | 44
58 | Door oil paint Ground floor | m2 | 81.5
59 | Window and Door oil paint Ground floor | m2 | 15
60 | Chair and desk for Student (به اساس ستندرد معارف) | No | 162
61 | Chair and desk for teacher (به اساس ستندرد معارف) | No | 9
62 | Safa | Set | 1
63 | Round chair and desk for office | Set | 4
64 | chair | No | 10
65 | Electric work | Ls | 1
66 | Dustbin for classroom and head master room | No | 10
67 | Fire extinguisher | No | 4
68 | Children play tools for playgournd (Chair, Swings, slides, seesaw, merry-go-rounds, spring riders, tubes) | Ls | 8.8331
69 | Water pipe I inch for green Area | m | 100
70 | Dustbin for Yard in big size | No | 3
71 | cricket ground, Football ground and volleyball ground
Sub-Total Cost for Main Building and Furniture for all rooms
Grand Total ) قیمت مجموعی به افغانی
Construction of 8-Classroom one story building including admin room, store and furniture for all rooms
اعمار ساختمان مکتب 8 صنفی در ولسوالی پغمان ولایت کابل