## Latrine, HWS, G, B, W,R
Organization of Human Welfare (OHW) بشری خیریه موسسه
احجام کارومواد مصرفی برای اعمار مکتب ۸ صنفی درقریه بالا باغ مربوط ولسوالی پغمان ولایت کابل
Bill of Quantity for Construction of 10 Cabinet Dry Latrine, Drilled Well, Hand Wash Station, Boundary Wall, Guard Room, Water Reservoir
S/NO شماره | Discriptions تشریحا ت | Unit واحد | Quantity مقدار | Cost/Unit (Afs.) قیمت فی واحد | Total Cost (Afs.) قیمت مجموعی | Remarks ملاحظات
BoQ for Costruction of 10 Cabnite and Hand Wash Station
1 | Site leveling latrine area | m² | 400
2 | Excavation of foundation | m3 | 105
3 | Foundation Plain Concrete | m3 | 3
4 | Foundation Stone work | m3 | 17
5 | Wall stone work | m3 | 22.5
6 | Foundation RCC Ring beam | m3 | 3.5
7 | precast concrete plates for floor Nos 21-M-150 | m3 | 0.6
8 | precast concrete plates for pit out site Nos 16-M-150 | m3 | 1.1
9 | Beam + Lintel RCC Ground floor | m3 | 0.7
10 | Beam + Lintel RCC wall ring beam | m3 | 2.1
11 | RCC First floor peak cantilever | m3 | 1.75
12 | RCC slab Ground floor | m3 | 1.1
13 | PCC concrete M-135 cabinet floor | m3 | 1.75
14 | Burned Brick work of wall ground floor | m3 | 21
15 | Filling rooms with materials | m3 | 6
16 | Roofing concrete first layer thickness 5 cm M-150 | m3 | 0.6
17 | Isogam or tar paper | m2 | 35
18 | Roofing concrete Second layer thickness 5 cm M-150 | m3 | 1.1
19 | Inside plaster ground floor | m2 | 55
20 | Ceiling plaster ground floor M-100/140 | m2 | 11
21 | Out site plaster | m2 | 53
22 | Out site peak or cantilever plaster ground floor | m2 | 341
23 | Pointing External wall | m2 | 74
24 | Carpentry of latrine Door | m2 | 10
25 | Carpentry of Window Ground Floor | m2 | 1.75
26 | Fens for stair and ramp | m/l | 8.5
27 | Roofing Heat insolation (Mud and straw) thickness 10.0 c m | m3 | 2.5
28 | Roofing iron glad | m2 | 12
29 | Horizontal cutter | m/l | 2.2
30 | Ventilation glad | m/l | 6.5
31 | First Floor Wall plastic (75%) Painting internal | m2 | 55
32 | First Floor ceiling (50%) Painting | m2 | 11
33 | Out site building wheader coat | m2 | 53
34 | First floor cantilever weather coat | m2 | 34
35 | Window oil paint Ground floor | m2 | 3
36 | Door oil paint Ground floor | m2 | 28.5
37 | Handwashing Station | Ls | 1
38 | Gravelling and boulder 5 cm | m3 | 0.5
39 | Foundation Plain Concrete | m3 | 1
40 | Foundation Stone work | m3 | 4.55
41 | Wall stone work | m3 | 4
42 | Burdened Brick work of wall ground floor | m3 | 6.825
43 | Inside plaster ground floor M-100/140 | m2 | 40
44 | Pointing External wall | m2 | 13
45 | PCC concrete M-150 cabinet floor and pits | m3 | 0.52
46 | Painting protection wall wheather coat | m2 | 40
47 | Electric Work | Ls | 1
48 | Glass included farme for Latrine window | No | 10
Sub Total
Guardroom
47 | Excavation of foundation | m3 | 18
48 | Foundation Plain Concrete | m3 | 2
49 | Foundation Stone work | m3 | 20
50 | Wall stone work | m3 | 7
51 | Foundation RCC Ring beam | m3 | 2
52 | Beam + Lintel RCC Ground floor | m3 | 0.861
53 | Foundation Wall ring beam | m3 | 1
54 | RCC First floor peak cantilever | m3 | 1
55 | RCC slab Ground floor | m3 | 2
56 | Burned Brick work of wall ground floor | m3 | 15
57 | Filling rooms with materials | m3 | 7
58 | Bolder filling thickness 20 cm | m3 | 1
59 | Filling crash stone Thickness 5 cm | m3 | 0.5
60 | Floor concrete first layer thickness 5 cm | m3 | 3
61 | Isogam or tar paper | m2 | 15
62 | Floor concrete Second layer thickness 5 cm | m3 | 2
63 | Inside plaster ground floor | m2 | 40
64 | Ceiling plaster ground floor | m2 | 15
65 | Out site plaster | m2 | 40
66 | Out site peak or cantilever plaster ground floor | m2 | 25
67 | First floor ceramic Mortar M-300 | m2 | 4
68 | First floor tile Mortar M-300 | Ls | 11
69 | Wall skirt Ground floor Mark- 400 | m2 | 2
70 | Window Sill first and second floor M-150 | m3 | 0.2
71 | Pointing External wall | m2 | 11
72 | Carpentry of Door Ground Floor | m2 | 8
73 | Glass Installation | m2 | 5
74 | Roofing vapor barrier (Isogam) | m2 | 15
75 | Roofing Heat insolation (Mud and straw) thickness 10.0 c m | m3 | 2
76 | Roofing RCC | m3 | 1
77 | Roof peak Iron glad | m2 | 6
78 | Iron cutter | m/l | 3
79 | Roof PCC concrete first layer thickness 5 cm | m3 | 2
80 | Isogam roofing | m² | 20
81 | Roof PCC concrete Second layer top of isogam layer thickness 5 cm | m3 | 2
82 | First Floor Wall plastic (75%) Painting internal | m2 | 30
83 | First Floor ceiling (50%) Painting | m2 | 11
84 | Out site building wheader coat | m2 | 20
85 | Ground floor cantilever weather coat | m2 | 11
86 | Skirt Oil Paint Ground floor | m2 | 10
87 | Window oil paint Ground floor | m2 | 12
88 | Electric work | Ls | 1
89 | Ventilation work | Ls | 1
90 | Water supply work | Ls | 1
Sub Total
Boundary Wall, Drilling Well and Water Reservoir
91 | Removing excavated canal materials for school compound | m² | 200
92 | Well Drilling depth=85 m Dia =12 inch pipe 6 inch (Detail BoQ attached) | m | 2000
93 | Water supply Solar system with water reservoir on top of main building (12000 L) | Ls | 1
94 | Excavation new track for water canal in school compound L=70.0m (2.0x1.5)m | m3 | 200
95 | Pcc concrete for installation of two pipe dia=25 inch | m3 | 13.5
96 | PVC pipe two layer 25 inch L=70 | M | 70
97 | Filling top of PVC concrete box wit compaction | m3 | 100
98 | Excavation boundary walls foundation ref. p-11 ground type-3 | m3 | 117.6
99 | Crush for foundation wall thickness 5.0 mm | m3 | 7.35
100 | Foundation PCC concrete M-150 | m3 | 14.7
101 | Foundation Stone work l p-136 M-250 1:5 p-39 | m3 | 117.6
102 | Wall Stone work M-250 1:5 p-136 & p-44 | m3 | 150
103 | Burnt brick work with mortar 1:5 , M-250 | m³ | 115
104 | Walls plaster M-300 p-136 p-167 پلاسترکاری | m | 650
105 | Walls Pointing زنگ مالی دیوار |  | 650
106 | Pointing walls M400 1:3 هنگاف | m² | 240
107 | PCC wall copping on burned brick masonry | m³ | 12
108 | RCC concrete for gate, ring beam, column and footing | m³ | 2
109 | Children's Toys | Ls | 10
110 | Excavation of school compound for PCC ref. p-11 ground type-3 | m³ | 125
111 | Crush for school compound thickness 5.0 mm | m³ | 62.5
112 | Crush in the school compound under PCC thickness 5.0 mm | m³ | 45
113 | Walk way PCC concrete M-150 | m³ | 125
114 | Entrance gate size 3.5x3 and (1.1x3)2 | m² | 12.3
115 | Drinking water reservoir | Ls | 1
116 | Garbage big size | No | 1
117 | Agriculture soil | m³ | 200
118 | Sapling, Green area, Follower, Grase for all ground | m² | 200
119 | Footpath with two side brick and crush | Ls | 1
120 | Gates oil paint p-346 | m² | 16.5
121 | Sign Board for project لوحه برای پروژه | No | 1
Sub Total
Grand Total
Construction of 10 Cabinet Dry Latrine, Drilled Well, Hand Wash Station, Boundary Wall, Guard Room, Water Reservoir
اعمار تشناب احاطه جاب اب ذخیر اب دستشویی در ولسوالی پغمان ولایت کابل