## ToR for Khaja Sorkhian
Project : DAWAM-FCDO
| Project ID# : A221873 | Date | Nov 29, 2023
| Village: Khaja Sorkhian | Province: | Badghis
| Project Purpose: Construction of Gravity Water Supply System | District : | Jawand
NO | ITEMS موضوعات | UNIT واحد | Work Quantity and Cost Estimated برآورد احجام کاری
|  |  | QUANTITY مقدار | Unit Cost (Af) قیمت فی واحد | Total cost(Afs) قیمت مجموعی
1 | Site Preparation: to clean site from all existent materials. | M2 | 150.75
2 | Excavation: In ordinary soil-type three, excavation will be take place for different types of structure as per drawing and spesification. | M3 | 2124.516
3 | Hard Rock Cutting: Hard Rock Cutting with difrent types | M3 | 80
4 | PCC (M-150, 1:2:4): The PCC work is for plecement under the collecting stand according to the drawing considering the shuttering needs, using cement sand mortar base on given specifications. • Curing should be done for minimum 7 days. | M3 | 15.5878
5 | Stone masonry with M1:5 marter: Providing and laying stone masonry with (35-40) % cement sand mortar 1:5, and it must include all good stone constrcution specification and site engineer satisfaction. | M3 | 18.7744
6 | Pointing - M1:3: Pointing of all the joints of stone mosanry work with sandy clay mortor specification. The pointing should be uniformed and well curing is needed as per drawing and specification. | M2 | 77.9
7 | RCC- M250: (1:1:5:3) Crushed gravel must be used, and curing must be continued up to one month, and all site engineer advicess must be considered. | M3 | 32.8677
8 | Shuttering: The shuttering should be done as per the drawing and specification, as according to site engineer advice. | M2 | 363.246
9 | Gravelling:according to the drawings and specificatioon. | M3 | 10.726
10 | Isogam: one layer for the top of the water reservoir | M2 | 25.92
11 | Painting: The work should be get done in proper way as per the drawing and specification any input of the site engineer. | M2 | 57.6
Plaster with water proof powder
12 | Plaster with water proof powder for reservoir and … | M2 | 128.48
BackFilling
13 | Back filling from excatated materials | M3 | 4091.808
Metering System: House connection from main pipe to inside houses
14 | Metering System: House connection from main pipe to inside houses, public buildings (school, mosque and clinic) with its all accessories including 1/2" Saddle clamp, Elbow, Female threaded adapter, (MTA), Gate valve, Water meter, Non return valve, Water tap, Socket, 3m 1/2" GI pipe, Meter box, 80 cm PVC Pipe 4" and 20 m Pipe 20mm HDPE 100, PN-16 for every meter. | Lot | 67
Piping and fitting work of Network
15 | Pipe 75mm HDPЕ 100: Pipe 63mm OD, HDPЕ 100, РN-10, Thickness 4.5 mm & weight 1.01 kg/m | m | 183
15 | Pipe 63mm HDPЕ 100: Pipe 63mm OD, HDPЕ 100, РN-10, Thickness 3.8 mm & Weight 0.7321kg/m | m | 4086
16 | Pipe 50mm HDPЕ 100: Pipe 50mm OD, HDPЕ 100, РN-10, Thickness 3 mm & Weight 0.4531kg/m | m | 1772
17 | Pipe 40mm HDPE100: Pipe 40mm OD, HDPE100, PN-10, Thickness 2.4 mm and weight 0.29 kg/m | m | 175
18 | PRV-based on required per design and drawings | No | 4
19 | FCV-based on required per design and draiwngs | No | 11
20 | GI-pipe 2 1/2" for River Crossing | m | 50
21 | GI-pipe 2 1/2" for river crossing | Lot | 1
22 | Skilled labor on site | md | 94.89
23 | Unskilled labor on site | md | 44.282
GI Pipe and Fittings for Valve Box
24 | GI-pipe 1 1/2" | m | 6
25 | GI-Nipple 1 1/2" | PCS | 2
26 | Union 1 1/2" | PCS | 2
27 | PE adapter 50mm to 1 1/2" | PCS | 2
28 | Gate Valve1 1/2" stainless steel | No | 1
29 | Teflon tape, thread seal tape shall be good quality. | PCS | 2
30 | Skilled labour on site | md | 0.24
GI Pipe and Fittings for RCC Water Reservoir
31 | GI-pipe 2 1/2" Drain Pipe | m | 3
32 | Gate Valve 21/2" stainless steel | No | 1
33 | GI-pipe 2" Outlet Pipe | m | 3
34 | GI-pipe 1 1/2" over flow pipe | m | 3
35 | GI-pipe 2" Inlet Pipe | m | 3
36 | Gate Valve 2" stainless steel | No | 1
37 | Teflon tape, thread seal tape shall be good quality. | PCS | 4
38 | Skilled labour on site | md | 0.06
| Visibalities and Logos (Print & Metalic Signboard) | Lot | 1
39 | Visibalities and Logos (Print & Metalic Signboard) | Lot | 1
Total Cost
This BoQ contains required in the Offer documents and shall be signed by a duly authorized person. Any addition, deletion or alteration in the BoQ may result in rejection of the Offer.Please have a Site visit before submit your offer and also attache the site visit picture with your bid documents
The works actually executed shall be measured, contractor shall visit the site of the works and obtain all information that may be necessary for completing their offer as under the provision of this contract no claim for additional work is accepted once the contract is signed.
Mobilization, Demobilization, Access road to construction site or other temporary works required for the execution of the items listed above, plus site restoration will be the responsibility of the contractor. Hence all the unit prices above are assumed to cover all activities associated with the works mentioned, and the total contract cost quoted is all inclusive to complete the total works.
Work Completion Certificate will provide after the measurement take place by WV team. The network scheme (length of the pipes) may change in field due to the commuity members request so the pipes will measure base on actule work completed in field with consideration of the quality of the work then the work completion certification will provide.