## Sheet1
CARE Afghanistan
Annex # 1
Solar Dryer for Vegetable and Fruits
Delivery Location: Transortation, loading and unloading, to the distribution centers (Balkh, Chimtal, Charbolak and Dehdadi districts)
S/N | Description of times | Unit | Quantity | Unit price AFN | Total price AFN | Remarks
1 | Solar dryer for vegetable and fruit drying: lenght: 2 m, width: 1.5 Should have six pillar and 100 cm hight from floor. Hight from dryer floor: 90 cm with four tray with dimension of 70x90 cm each tray should have four bull bearing eqiuped with solar air ventelator (60 watt) Ventelator should be metalic. should have door for tray changing. Should have Thermometer120 degree power Solar dryer should be colored in black. Glass for covering the solar dryer with dimension of 6 mm, 2x3 m both side of the solar dryer. | Pcs | 40000 |  | 0
Total Price ( AFN ) |  |  |  |  | 0