## Herat
Bill of Quantity (BoQ)- Herat PERMANENT SHELTER - REGULAR (Two Rooms Shelter and Latrine)
S.no | Line Item/Description | Unit | Qty/Unit | Unit Cost AFN | No of Shelter | Total Cost (AFN)
1 | Windows lintels 2.5 m long Concrete T-beam(160x130x70mm) to be placed on top of 1.8x1.5 m window, length of the pieces should consider an over lap according to the drawings, clean. Including transportation and all related works. | pcs | 2 |  | 120 | 0
2 | Window lintels 1.3 m long Concrete T-beam(160x130x70mm) to be placed on top of 0.9x0.8 m window, length of the pieces should consider an over lap according to the drawings, clean. Including transportation and all related works. | pcs | 1 |  | 120 | 0
3 | Doors lintels 1.7 m long Concrete T-beam(160x130x70mm) to be placed on top of 1.0x2.2 m Door, length of the pieces should consider an over lap according to the drawings, clean. Including transportation and all related works. | pcs | 3 |  | 120 | 0
4 | Roof structure 3.6m long Concrete T beam 160x130x70mm spaced at 950mm c/c in whole roof area to be placed on top of wall | pcs | 13 |  | 120 | 0
5 | Latrine Roof structure 2m long Concrete T beam 160x130x70mm to be placed on top of wall | pcs | 1 |  | 120 | 0
6 | Latrine Door lintels 1.5 m long Concrete T-beam(160x130x70mm) to be placed on top of 0.8x1.8 m Door, length of the pieces should consider an over lap according to the drawings, clean. Including transportation and all related works. | pcs | 1 |  | 120 | 0
Grand Total in AFN | [5 empty] | 0

## Herat-EQ(NDR)
Bill of Quantity (BoQ)-Herat PERMANENT SHELTER - Natural Disaster Resilient Shelter (Two Rooms Shelter, Kitchen and Latrine)
S.no | Line Item/Description | Unit | Qty/Unit | Unit Cost AFN | No of Shelter | Total Cost (AFN)
1 | Roof structure Steel I-beam, 11 pieces (130x60x3mm) lenght=4.0m, spaced 1m spaced, according to the drawings, clean and with one coat of anti-rust paint. Including transportation and all related works.Manufactured in kabul and kandahar | pcs | 11 |  | 158 | 0
2 | Latrine Roof structure Steel I-beam, (130x60x3mm) lenght=2.0m, spaced 1m spaced, according to the drawings, clean and with one coat of anti-rust paint. Including transportation and all related works.Manufactured in kabul and kandahar | pcs | 1 |  | 158 | 0
3 | Latrine Door lintels Steel I-beam, 130x60x3mm lenght=1.5m, according to the drawings, clean and with one coat of anti-rust paint. Including transportation and all related works. | pcs | 2 |  | 158 | 0
4 | Roof structure steel rebar 16mm placed (welded) perpendicluar to the I-beams spaced at 1 meter to create connection between the I-beams | m | 40 |  | 158 | 0
5 | Steel for footings, Ring beam, lintels, Roof beams, columns and stirrups including steel fixing | KG | 1340 |  | 158 | 0
Grand Total in AFN | [5 empty] | 0

## Badghis
Bill of Quantity (BoQ)- Badghis PERMANENT SHELTER - REGULAR (Two Rooms Shelter and Latrine)
S.no | Line Item/Description | Unit | Qty/Unit | Unit Cost AFN | No of Shelter | Total Cost (AFN)
1 | Windows lintels 2.5 m long Concrete T-beam(160x130x70mm) to be placed on top of 1.8x1.5 m window, length of the pieces should consider an over lap according to the drawings, clean. Including transportation and all related works. | pcs | 2 |  | 48 | 0
2 | Window lintels 1.3 m long Concrete T-beam(160x130x70mm) to be placed on top of 0.9x0.8 m window, length of the pieces should consider an over lap according to the drawings, clean. Including transportation and all related works. | pcs | 1 |  | 48 | 0
3 | Doors lintels 1.7 m long Concrete T-beam(160x130x70mm) to be placed on top of 1.0x2.2 m Door, length of the pieces should consider an over lap according to the drawings, clean. Including transportation and all related works. | pcs | 3 |  | 48 | 0
4 | Roof structure 3.6m long Concrete T beam 160x130x70mm spaced at 950mm c/c in whole roof area to be placed on top of wall | pcs | 13 |  | 48 | 0
5 | Latrine Roof structure 2m long Concrete T beam 160x130x70mm to be placed on top of wall | pcs | 1 |  | 48 | 0
6 | Latrine Door lintels 1.5 m long Concrete T-beam(160x130x70mm) to be placed on top of 0.8x1.8 m Door, length of the pieces should consider an over lap according to the drawings, clean. Including transportation and all related works. | pcs | 1 |  | 48 | 0
Grand Total in AFN | [5 empty] | 0

## Farah
Bill of Quantity (BoQ)- Farah PERMANENT SHELTER - REGULAR (Two Rooms Shelter and Latrine)
S.no | Line Item/Description | Unit | Qty/Unit | Unit Cost AFN | No of Shelter | Total Cost (AFN)
1 | Windows lintels 2.5 m long Concrete T-beam(160x130x70mm) to be placed on top of 1.8x1.5 m window, length of the pieces should consider an over lap according to the drawings, clean. Including transportation and all related works. | pcs | 2 |  | 20 | 0
2 | Window lintels 1.3 m long Concrete T-beam(160x130x70mm) to be placed on top of 0.9x0.8 m window, length of the pieces should consider an over lap according to the drawings, clean. Including transportation and all related works. | pcs | 1 |  | 20 | 0
3 | Doors lintels 1.7 m long Concrete T-beam(160x130x70mm) to be placed on top of 1.0x2.2 m Door, length of the pieces should consider an over lap according to the drawings, clean. Including transportation and all related works. | pcs | 3 |  | 20 | 0
4 | Roof structure 3.6m long Concrete T beam 160x130x70mm spaced at 950mm c/c in whole roof area to be placed on top of wall | pcs | 19 |  | 20 | 0
5 | Latrine Roof structure 2m long Concrete T beam 160x130x70mm to be placed on top of wall | pcs | 3 |  | 20 | 0
6 | Latrine Door lintels 1.5 m long Concrete T-beam(160x130x70mm) to be placed on top of 0.8x1.8 m Door, length of the pieces should consider an over lap according to the drawings, clean. Including transportation and all related works. | pcs | 1 |  | 20 | 0
Grand Total in AFN | [5 empty] | 0

## Farah-Gulistan
Bill of Quantity (BoQ)- Farah(Gulistan) PERMANENT SHELTER - REGULAR (Two Rooms Shelter and Latrine)
S.no | Line Item/Description | Unit | Qty/Unit | Unit Cost AFN | No of Shelter | Total Cost (AFN)
1 | Windows lintels 2.5 m long Concrete T-beam(160x130x70mm) to be placed on top of 1.8x1.5 m window, length of the pieces should consider an over lap according to the drawings, clean. Including transportation and all related works. | pcs | 2 |  | 35 | 0
2 | Window lintels 1.3 m long Concrete T-beam(160x130x70mm) to be placed on top of 0.9x0.8 m window, length of the pieces should consider an over lap according to the drawings, clean. Including transportation and all related works. | pcs | 1 |  | 35 | 0
3 | Doors lintels 1.7 m long Concrete T-beam(160x130x70mm) to be placed on top of 1.0x2.2 m Door, length of the pieces should consider an over lap according to the drawings, clean. Including transportation and all related works. | pcs | 3 |  | 35 | 0
4 | Roof structure 3.6m long Concrete T beam 160x130x70mm spaced at 950mm c/c in whole roof area to be placed on top of wall | pcs | 19 |  | 35 | 0
5 | Latrine Roof structure 2m long Concrete T beam 160x130x70mm to be placed on top of wall | pcs | 3 |  | 35 | 0
6 | Latrine Door lintels 1.5 m long Concrete T-beam(160x130x70mm) to be placed on top of 0.8x1.8 m Door, length of the pieces should consider an over lap according to the drawings, clean. Including transportation and all related works. | pcs | 1 |  | 35 | 0
Grand Total in AFN | [5 empty] | 0

## Shelters Location
Afghan Community and Health Rehabilitation Organization
Construction of Permanent Shelters In South Region 2024
Province | District | Number of shelter
Herat | Herat City | 4
| Anjel | 93
| Guzara | 23
| Koshki robati sangi | 158
Herat Total |  | 278
Badghis | Qalai Now | 48
Badghis Total |  | 48
Farah | Farah City | 20
| Gulistan | 35
Farah Total |  | 55
Grant Total |  | 381