## Badga BoQ PR
| Province: Faryab | Project: |  | DAWAM (A221873)
| District: Gurziwan | Project type: |  | Gravity water supply system
Village: Badga
S/No شماره | Discription | Unit واحد | Quantity مقدار | Cost/Unit (Afs.)قیمت فی واحد به افغانی | Total Cost (Afs.) قیمت مجموعی | Remarks ملاحظات
A | BoQ of spring protection structures
1 | Excavation for Spring Protection ground type 2-3 | M3 | 17
2 | Filling & Compacting in Base of spring protection | M3 | 10
3 | Filling & Compacting with Stone Gravel | M3 | 3.8
4 | Stone masonry with mortar 1:4 (cement- sand) | M3 | 9.6
5 | PCC M150 kg/cm2 - (1:2:4) | M3 | 1
6 | RCC M200kg/cm2 - (1:1.5:3) | M3 | 0.5
7 | Cement Plastering witn padlow powder M-1:3 | M2 | 11
8 | Cement Pointing M-1:3 | M2 | 22.2
9 | Galvanized Iron (GI) pipe, for Outlet pipe, wall thickness 2.6 mm ,weight 2.9 kg/m, Nominal Diameter 1 1/2". | M | 4
10 | Galvanized Iron (GI) pipe, for Over Flow pipe, wall thickness 2.6 mm ,weight 2.9 kg/m, Nominal Diameter 1 1/2". | M | 4
11 | Galvanized Iron (GI) pipe, for Drain pipe, wall thickness 2.6 mm ,weight 2.9 kg/m, Nominal Diameter 1 1/2". | M | 4
12 | Galvanized Iron (GI) pipe, for Ventilation pipe, wall thickness 2.6 mm ,weight 2.9 kg/m, Nominal Diameter 1 1/2". | M | 2
13 | Gate valve (PN 10), Nominal Diameter = 1 1/2", series 14, PN10, VAG/AB | Pcs | 2
14 | Fitting for Spring Protection Box as per site needed | LS | 1
Total Cost for one spring protection structure (Afs) |  |  |  | 0 | 0
B | BoQ of 30 cubic meters Stone Masonary water reservoir
1 | Excavation for Reservior ground type 2-3 | M3 | 89
2 | Stone masonry with mortar 1:4 (cement- sand) | M3 | 78
3 | Back filling with soil and excavated material | M3 | 35
4 | Filling & Compacting with Stone Gravel | M3 | 17
5 | Plain Cement Concrete (PCC), M150.(1:2:4) | M3 | 11.35
6 | Reinforced Cement Concrete (RCC), M 200kg/cm2 including steel bars and shuttering according to the drawings | M3 | 16.2
7 | Plaster work with cement-sand + padlow powder M: 1:3 for inside and outside | M2 | 85
8 | Pointing work with cement-sand, M: 1:3 | M2 | 35
9 | Isogam insulation on roof of reservoir | M2 | 25
10 | Supply and installation of iron gate for reservoir manhole (3mm thick) with all required activities and as per drawing | No | 1
11 | Supply and installation of 2 inch Galvanzied Iron Ladder for reservoir with all required activites according to drawings | No | 1
12 | Galvanized Iron (GI) pipe, for Inlet pipe, wall thickness 2.6 mm ,weight 2.9 kg/m, Nominal Diameter 1 1/2". | M | 6
13 | Galvanized Iron (GI) pipe, for Out let pipe, wall thickness 2.9 mm ,weight 5.18 kg/m, Nominal Diameter 2 1/2". | M | 5
14 | Galvanized Iron (GI) pipe, for Over flow pipe, wall thickness 2.9 mm ,weight 5.18 kg/m, Nominal Diameter 2 1/2". | M | 5
15 | Galvanized Iron (GI) pipe, for Drain pipe, wall thickness 2.9 mm ,weight 5.18 kg/m, Nominal Diameter 2 1/2". | M | 5
16 | Galvanized Iron (GI) pipe, for Ventilation pipe, wall thickness 2.6 mm ,weight 2.9 kg/m, Nominal Diameter 1 1/2". | M | 2
17 | Flanged Gate valve (PN 10), Nominal Diameter = 2 1/2", series 14, PN10, VAG/AB or equivalent for Distribution system | Pcs | 2
18 | End Cap for Drain Pipe, Nominal Diameter = 2 1/2" | Pcs | 1
19 | Flunge Adepter (PN 10 ), dia = 2 1/2" for GI Pipe | Pcs | 10
20 | GI Elbow 2 1/2" | Pcs | 4
21 | GI Elbow 1 1/2" | Pcs | 4
22 | FTA Adepter For Inlet Pipe | Pcs | 1
23 | GI Union 1 1/2" | Pcs | 2
24 | Teflon tape, thread seal tape. | Pcs | 4
25 | Wire mesh for Ventilation pipe including installation | Pcs | 1
Total cost for all 30 cubic meters Stone Masonary drinking water reservoirs (Afs) |  |  |  |  | 0
C | BoQ for Break Pressure Tank (1 no of brek pressure Tank)
1 | Excavation of pipe trench for distribution pipes laying in ground type 2-3 | M3 | 16
2 | Back filling of pipe trench by excavated material | M3 | 4
3 | Stone masonry with cement- sand mortar M: 1:4 | M3 | 8.5
4 | Plain Cement Concrete (PCC), M150 kg/cm2 (1:2:4) | M3 | 0.7
5 | Reinforced Cement Concrete (RCC), M 200kg/cm2 including steel bars and shuttering according to the drawings. | M3 | 0.45
6 | Plaster work with cement-sand, with padlow powder M: 1:3 | M2 | 11
7 | Pointing work with cement-sand, M: 1:3 | M2 | 13
8 | Galvanized Iron (GI) pipe, for Intlet pipe, wall thickness 2.6 mm ,weight 2.9 kg/m, Nominal Diameter 1 1/2". | M | 2
9 | Galvanized Iron (GI) pipe, for Outlet pipe, wall thickness 2.6 mm ,weight 2.9 kg/m, Nominal Diameter 1 1/2". | M | 2
10 | Galvanized Iron (GI) pipe, for Over Flow pipe, wall thickness 2.6 mm ,weight 2.9 kg/m, Nominal Diameter 1 1/2". | M | 2
11 | Galvanized Iron (GI) pipe, for Ventilation pipe, wall thickness 2.6 mm ,weight 2.9 kg/m, Nominal Diameter 1 1/2". | M | 2
12 | Gate valve (PN 10), Nominal Diameter = 1 1/2", series 14, PN10, VAG/AB | Pcs | 1
13 | Fitting for break pressure Box as per site needed | LS | 1
Total Cost for Break Pressure (Afs) |  |  |  |  | 0
D | BoQ of Valve Box (8 no of valve box)
1 | Excavation in ground type 2-3 | M3 | 21.504
2 | Back filling by excavated material | M3 | 3
3 | Stone masonry with mortar 1:4 (cement- sand) | M3 | 23.5
4 | PCC M150 kg/cm2 - (1:2:4) | M3 | 2.6
5 | Reinforced Cement Concrete (RCC), M200 kg/cm2 including steel bars and shuttering according to the drawing | M3 | 0.6
6 | Plaster work with cement-sand M: 1:3 | M2 | 21.6
Total cost for all valve boxs (Afs) |  |  |  |  | 0
E | BoQ of Excavation & Backfilling of pipe trench
1 | Excavation of pipe trench in ground type 2-3 | M3 | 3903.5
2 | Back filling of pipe trench by soft soil arround the pipe | M3 | 1171.1
3 | Back filling of pipe trench by ordinary soil | M3 | 2732.4
Total Cost for Excavation & Backfilling of pipe trench |  |  |  |  | 0
F | BoQ of Pipes &Fittings
1 | Supplying, installation of High Density Polyethylene pipe (PE 100 PN 10 SDR 17), Outside Diameter: 40mm, wall thickness 2.4mm ,weight 0.295kg/m, comply ISO4427, DIN 8074, ASTM D3035, ASTM D2515 All relevant marks must be attached in pipe (Bar, Mesurement, Length, Standards). | M | 1429
2 | Supplying, installation of High Density Polyethylene pipe (PE 100 PN 10 SDR 17), Outside Diameter: 50mm, wall thickness 3mm ,weight 0.453 kg/m, comply ISO4427, DIN 8074, ASTM D3035, ASTM D2515 All relevant marks must be attached in pipe (Bar, Mesurement, Length, Standards). | M | 4035
3 | Supplying, installation of High Density Polyethylene pipe (PE 100 PN 10 SDR 17), Outside Diameter: 63mm, wall thickness mm 3.8 ,weight 0.721 kg/m, comply ISO4427, DIN 8074, ASTM D3035, ASTM D2515 All relevant marks must be attached in pipe (Bar, Mesurement, Length, Standards). | M | 145
4 | Supplying, installation of High Density Polyethylene pipe (PE 100 PN 10 SDR 17), Outside Diameter: 75mm, wall thickness 4.5 mm ,weight 1.02 kg/m, comply ISO4427, DIN 8074, ASTM D3035, ASTM D2515 All relevant marks must be attached in pipe (Bar, Mesurement, Length, Standards). | M | 274
5 | Fitting as per fitting chart and site needed | LS | 1
6 | Galvanized Iron pipe, dia. 3",for crossing pipe in river. | M | 30
7 | PCC Mark (1:2:4) work for covering the GI pipe 3'' | M3 | 4
8 | supply and installation of Flung PRV 2'' (PN 10) with all fittings and accessories. | No | 1
9 | supply and installation of PRV 1 1/2'' (PN 10) with all fittings and accessories. | No | 1
10 | supply and installation of PRV 1 1/4'' (PN 10) with all fittings and accessories. | No | 2
11 | supply and installation of flow control valve FCV 1 1/2'' (PN 10) with all fittings and accessories. | No | 3
13 | supply and installation of flow control valve FCV 2'' (PN 10) with all fittings and accessories. | No | 1
14 | House connection from main pipe to inside houses, public buildings (school, mosque and clinic) with its all accessories including 1/2" Saddle clamp, Elbow, Female threaded adapter, (MTA), Gate valve, Water meter, Non return valve, Brass Water tap, Socket 1/2",2 Bends 1/2", 3m 1/2" GI Pipe 20mm HDPE pipe PN-16 (th=1.9mm, W=0.112kg/m) with average length of 25 meters each and perfabricated heavy duty water meter box | No | 70
15 | Supply and installation of warning Tap | No | 32
16 | PVC pipe Class B, 4" for covering the taps inside the houses | M | 70
Total Cost for Pipe and Fitting |  |  |  |  | 0
G | BoQ of House Connection (70 No STP)
1 | Excavation in ground different type 2 | M3 | 17.27
2 | Back filling by excavated material | M3 | 4.3
3 | Crush Gravel For stand tap | M3 | 8.7
4 | PCC M150 kg/cm2 - (1:2:4) | M3 | 12
5 | PCC for filling the PVC pipe and tap stand according to the drawings | M3 | 0.5
6 | Project Sign board | NO | 1
Total cost for all House Connection (Afs) |  |  |  |  | 0
Grant Total in (AFN) |  | 0