## Measurements (hidden)
No | Activity | Description | Unit | No | Length | Width | Depth | Total | Remarks
1 | Site prepration
| Site prepration | Construction Area | Lump Sum | 1 |  |  |  | 1
Total | [7 empty] | 1
1 | Exterior plaster Repairing
| Exterior Plaster | Axis A | m2 | 1 | 25.89 |  | 2.6 | 67.314
|  | Axis C | m2 | 2 | 10.3 |  | 2.6 | 53.56
|  | Axis D | m2 | 2 | 1.18 |  | 2.6 | 6.136
|  | Axis F | m2 | 1 | 7.89 |  | 2.6 | 20.514
|  | Axis 1,7 | m2 | 2 | 7.5 |  | 2.6 | 39
|  | Axis 3,5 | m2 | 2 | 8.24 |  | 2.6 | 42.848
|  | Axis 3,5 | m2 | 2 | 3.78 |  | 2.6 | 19.656
|  | Parapet | m2 | 1 | 26 |  | 0.5 | 13
Total | [7 empty] | 262.028
2 | Exterior Painting
| Exterior Plaster | Axis A | m2 | 1 | 25.89 |  | 2.6 | 67.314
|  | Axis C | m2 | 2 | 10.3 |  | 2.6 | 53.56 |  | 2.05
|  | Axis D | m2 | 2 | 1.18 |  | 2.6 | 6.136
|  | Axis F | m2 | 1 | 7.89 |  | 2.6 | 20.514
|  | Axis 1,7 | m2 | 2 | 7.5 |  | 2.6 | 39
|  | Axis 3,5 | m2 | 2 | 8.24 |  | 2.6 | 42.848
|  | Axis 3,5 | m2 | 2 | 3.78 |  | 2.6 | 19.656
|  | Parapet | m2 | 1 | 101 |  | 2.55 | 257.55
Total | [7 empty] | 506.578
2 | Interior Plaster Repairing
| Interior Plaster for walls | Entity N | m2 | 1 | 8.77 | 1.25 |  | 10.9625
|  | Entity M | m2 | 1 | 4.41 | 0.5 |  | 2.205
|  | Entity L | m2 | 1 | 3 | 0.5 |  | 1.5
|  | Entity K | m2 | 1 | 6.42 | 2 |  | 12.84
|  | Entity H | m2 | 1 | 6.65 | 2.5 |  | 16.625
|  | Entity I | m2 | 1 | 3 | 0.5 |  | 1.5
|  | Entity F | m2 | 1 | 0.5 | 0.5 |  | 0.25
|  | Entity F' | m2 | 1 | 1 | 2.5 |  | 2.5
|  | Entity A | m2 | 1 | 2 | 0.5 |  | 1
|  | Entity B | m2 | 1 | 9.5 | 2.5 |  | 23.75
|  | Entity D | m2 | 1 | 5.16 | 1.2 |  | 6.192
Total | [7 empty] | 79.3245
| Interior Plaster for ceilling | Entity M | m2 | 1 | 2 | 1 |  | 2
|  | Entity L | m2 | 1 | 4.4 | 3 |  | 13.2
|  | Entity K | m2 | 1 | 3 | 3 |  | 9
|  | Entity H | m2 | 1 | 3 | 2 |  | 6
|  | Entity I | m2 | 1 | 1 | 1 |  | 1
|  | Entity J | m2 | 1 | 3 | 2 |  | 6
|  | Entity G | m2 | 1 | 2 | 2.5 |  | 5
|  | Entity F | m2 | 1 | 1.5 | 3.5 |  | 5.25
|  | Entity F' | m2 | 1 | 2 | 5 |  | 10
|  | Entity A | m2 | 1 | 4 | 2 |  | 8
|  | Entity B | m2 | 1 | 2 | 2.5 |  | 5
|  | Entity D | m2 | 1 | 1 | 1 |  | 1
|  | Entity C | m2 | 1 | 3 | 1.5 |  | 4.5
Total | [7 empty] | 75.95
3 | Interior Painting
| Interior paint for walls | Entity A | m2 | 1 | 12.59 | 2.5 |  | 31.475
|  | Entity B | m2 | 1 | 22.26 | 2.5 |  | 55.65
|  | Entity F' | m2 | 1 | 20.95 | 2.5 |  | 52.375
|  | Entity F | m2 | 1 | 13.64 | 2.5 |  | 34.1
|  | Entity H | m2 | 1 | 15 | 2.5 |  | 37.5
|  | Entity I | m2 | 1 | 24.22 | 2.5 |  | 60.55
|  | Entity K | m2 | 1 | 13.42 | 2.5 |  | 33.55
|  | Entity L | m2 | 1 | 15 | 2.5 |  | 37.5
|  | Entity M | m2 | 1 | 17.2 | 2.5 |  | 43
|  | Entity N | m2 | 1 | 16 | 2.5 |  | 40
Total | [7 empty] | 425.7
| Interior paint for ceilling | Entity A | m2 | 1 | 3.77 | 4.91 |  | 18.5107
|  | Entity B | m2 | 1 | 4.05 | 7.08 |  | 28.674
|  | Entity C | m2 | 1 | 3 | 1.5 |  | 4.5
|  | Entity D | m2 | 1 | 5.16 | 3 |  | 15.48
|  | Entity F' | m2 | 1 | 9.53 | 1.9 |  | 18.107
|  | Entity f | m2 | 1 | 3.45 | 3.37 |  | 11.6265
|  | Entity G | m2 | 1 | 2.39 | 2 |  | 4.78
|  | Entity H | m2 | 1 | 4.38 | 4 |  | 17.52
|  | Entity I | m2 | 1 | 5.45 | 6.66 |  | 36.297
|  | Entity J | m2 | 1 | 3 | 2 |  | 6
|  | Entity K | m2 | 1 | 3.21 | 3.45 |  | 11.0745
|  | Entity L | m2 | 1 | 4.5 | 3 |  | 13.5
|  | Entity M | m2 | 1 | 4.5 | 4.11 |  | 18.495
|  | Entity L | m2 | 1 | 4.5 | 3.4 |  | 15.3
|  | Entity M | m2 | 1 | 2 | 1.7 |  | 3.4
Total | [7 empty] | 223.2647
3 | Windows Adjustment
|  | Windows | No | 25 |  |  |  | 25
Total | [7 empty] | 25
4 | Installation of Doors
| Doors | D1 | m2 | 8 | 1 | 2.5 |  | 20
|  | D2 | m2 | 4 | 0.8 | 2.5 |  | 8
|  | Dw1 | m2 | 1 | 1.97 | 2.5 |  | 4.925
|  | Dw2 | m2 | 2 | 3.77 | 2.5 |  | 18.85
Total | [7 empty] | 51.775
5 | Floor tiles
| Floor | Entity A | m2 | 1 | 3.77 | 4.91 |  | 18.5107
|  | Entity B | m2 | 1 | 4.05 | 7.08 |  | 28.674
|  | Entity D | m2 | 1 | 2.95 | 5.16 |  | 15.222
|  | Entity F' | m2 | 1 | 1.9 | 9.53 |  | 18.107
|  | Entity F | m2 | 1 | 3.37 | 3.45 |  | 11.6265
|  | Entity H | m2 | 1 | 4.38 | 3.96 |  | 17.3448
|  | Entity I | m2 | 1 | 6.66 | 5.45 |  | 36.297
|  | Entity K | m2 | 1 | 3.21 | 3.45 |  | 11.0745
|  | Entity L | m2 | 1 | 4.4 | 3 |  | 13.2
|  | Entity M | m2 | 1 | 4.4 | 4.11 |  | 18.084
|  | Entity N | m2 | 1 | 4.4 | 3.4 |  | 14.96
Total | [7 empty] | 203.1005
6 | Roof Repairing
| Roof | Roof | m2 | 1 | 135.069 |  |  | 135.069
Total | [7 empty] | 135.069
7 | Toilets Tiles
| Toilet Floor | Toilet C | m2 | 1 | 3 | 1.5 |  | 4.5
|  | Toilet O | m2 | 1 | 1.65 | 1.9 |  | 3.135
|  | Tolet G | m2 | 1 | 2.4 | 2 |  | 4.8
|  | Toilet J | m2 | 1 | 3.3 | 2.1 |  | 6.93
Total | [7 empty] | 19.365
8 | Toilets wall Tiles
| Toilet Walls | Toilet C | m2 | 1 | 9 | 2.5 |  | 22.5
|  | Toilet O | m2 | 1 | 7.04 | 2.5 |  | 17.6
|  | Tolet G | m2 | 1 | 8.78 | 2.5 |  | 21.95
|  | Toilet J | m2 | 1 | 10.78 | 2.5 |  | 26.95
|  | kitchen | m2 | 1 | 16.32 | 2.5 |  | 40.8
Total | [7 empty] | 89
9 | Kitchen Cup Boards
| Kitchen | Cup Boards | m2 | 1 | 3.25 |  | 0.6 | 1.95
Total | [7 empty] | 1.95
10 | Kitchen Desk
| Kitchen | Desk | m2 | 1 | 5.75 |  | 0.9 | 5.175
Total | [7 empty] | 5.175
12 | Pointing Paint
| wall | paint | m2 | 1 | 101 |  | 0.5 | 50.5
Total | [7 empty] | 50.5
12 | PVC Doors
| D1 |  | m2 | 1 | 3.8 |  | 2.5 | 9.5
| D2 |  |  | 2 | 2 |  | 2.5 | 10
Total | [7 empty] | 19.5
12 | Skirt Wall
| wall |  | Lm | 1 | 160 |  |  | 160
Total | [7 empty] | 160

## Summary
Renovation of ( Moho Girls Secondary School )
The cost for all items in this BOQ, in general, includes deploying any machinery, and manpower, and carrying out any relocations/ removal/ salvage/ disposal /reinstating tasks. The costs of checking and testing for all items and materials that need to be used should be included in the relevant unit cost of related items. However, particular issues with the costs of items are mentioned under each section in this BOQ. Details of work method & and equipment/machinery for different types of work shall be brought to the attention of the Engineer to get approval of the Engineer before commencing the jobs. Read all project documents before pricing the job. Changes in market prices during the project period for any item are the responsibility of the Contractor without any extra payment. For all the finishing, electrical accessories, structural items & and materials, mechanical accessories/equipment, plumbing-related materials/items, and other equipment that are mentioned in this BoQ and going to be used, samples, product data from manufacturers/companies, certificates should be submitted to Client in charge Engineer and get their approvals from in charge engineer before start the activity or use the materials and accessories in the project. The contractor has to produce the manufacturer approval certificate of the production country for all the major construction materials and the ISO certificate. The contractor must provide samples, mockups, and catalogs for testing/inspection and approval by the site engineer, The Contractor will bear the cost for samples, including any laboratory tests, both inside and outside the country, as required. The contractor must provide PPE for all laborers, personnel, engineers, and possible visitors to the site.
S.N | Items (Bill) | Cost (AFN)
1 | Total A. Construction of new 3 classrooms building | 0
| Grand total amount in AFN | 0
`

## Priority 1 (Repairing)
Renovation of ( Moho Girls Secondary School )
The cost for all items in this BOQ, in general, includes deploying of any machineries, manpower, carrying out of any relocations/ removal/ salvage/ disposal /reinstating tasks. The costs of check and testing's for all items and materials needs to be used should be included in the relevant unit cost of related items. However, particular issues to the costs of items mentioned under each section in this BOQ. Details of work method & equipment/machinery for different types of work shall be brought to the attention of Engineer to get approval of Engineer before commencing the jobs. Read given all project document before pricing the job. Changes of market prices during project period for any item is to the responsibility of the Contractor without any extra payment. For all the finishing, electrical accessories, structural items & materrials,mechnial accessories/equipment, plumbing related materials/items and other equipment's which are mentioned in this BoQ and going to be used ,samples, product data from manufactures/companies, certificates should be submitted to Client in charge Engineer and get their approvals from in charge engineer prior to start the activity or use the materials and accessories in the project. Contractor have to produce the manufacturer approval certificate of the production country for all the major construction materials and ISO certificate. The contractor must provide samples, mockups, catalogues for testing / inspection and approval by the site engineer, Contractor will bear the cost for samples, including any laboratory tests, both inside and outside the country, as required. The contractor must provide PPE for all laborers, personnel, engineers and possible visitors to the site.
A. Bill of Quantity for Construction of 3 classrooms for Moho Girls Secondary School
S/N | Description | Unit | Quantity | Unit price (AFN) | Total cost (AFN) | Remark
C. Civil Work
A1 | Site cleaning and preparing the site for project Prepare all materials, equipment, and manpower for site cleaning and preparing the site for project with all related activities to complete the job as per drawing and instruction of the in-charge engineer all waste materials and debris are to be transported to the approved damp site. All tasks for this item are to be under the full approval of the charge engineer | Ls | 1 |  | 0
A2 | Excavation of foundation in land Grad 3 Prepare all materials, equipment, and manpower for Excavation of foundation in land Grad 3 with all related activities to complete the job as per drawing and instruction of the in-charge engineer all waste materials and debris are to be transported to the approved damp site. All tasks for this item are to be under the full approval of the charge engineer | CuM | 63.252 |  | 0
A3 | Foundation stone masonry work (upto level 0) with 1:6 mortar Prepare all materials, equipment, and manpower for Foundation stone masonry work (upto level 0) with 1:6 mortar with all related activities to complete the job as per drawing and instruction of the in-charge engineer all waste materials and debris are to be transported to the approved damp site. All tasks for this item are to be under the full approval of the charge engineer | CuM | 63.252 |  | 0
A4 | Walls stone masonry work Prepare all materials, equipment, and manpower for walls stone masonry work with all related activities to complete the job as per drawing and instruction of the in-charge engineer all waste materials and debris are to be transported to the approved damp site. All tasks for this item are to be under the full approval of the charge engineer | CuM | 135.54 |  | 0
A5 | Pointing of interior and exterior walls from cement mortar (1:3) Prepare all materials, equipment, and manpower for Pointing of interior and exterior walls from cement mortar (1:3) with all related activities to complete the job as per drawing and instruction of the in-charge engineer all waste materials and debris are to be transported to the approved damp site. All tasks for this item are to be under the full approval of the charge engineer | Sqm | 225.9 |  | 0
A6 | Pointing of interior and exterior walls from cement mortar (1:3) Prepare all materials, equipment, and manpower for Pointing of interior and exterior walls from cement mortar (1:3) with all related activities to complete the job as per drawing and instruction of the in-charge engineer all waste materials and debris are to be transported to the approved damp site. All tasks for this item are to be under the full approval of the charge engineer | Sqm | 225.9 |  | 0
A7 | Supply and installation of PCC (1:2:4) over the walls and steel I-beams Prepare all materials, equipment, and manpower for supply and installation of PCC (1:2:4) over the walls and steel I-beams with all related activities to complete the job as per drawing and instruction of the in-charge engineer all waste materials and debris are to be transported to the approved damp site. All tasks for this item are to be under the full approval of the charge engineer | CuM | 4.518 |  | 0
A8 | Supply and installation of RCC Concrete (1:1.5:3) rings on the top of stone masonry Prepare all materials, equipment, and manpower for Supply and installation of RCC Concrete (1:1.5:3) rings on the top of stone masonry with all related activities to complete the job as per drawing and instruction of the in-charge engineer all waste materials and debris are to be transported to the approved damp site. All tasks for this item are to be under the full approval of the charge engineer | CuM | 6.02 |  | 0
A9 | Filling of flooring with soil inculding compaction 35cm Prepare all materials, equipment, and manpower for back filling of flooring with all related activities to complete the job as per drawing and instruction of the in-charge engineer all waste materials and debris are to be transported to the approved damp site. All tasks for this item are to be under the full approval of the charge engineer | CuM | 10.32 |  | 0
A10 | Supply and installation of wooden doors with their painting, hinges and locks and complete assessories Prepare all materials, equipment, and manpower for supply and installation of wooden doors with their painting, hinges and locks with all related activities to complete the job as per drawing and instruction of the in-charge engineer all waste materials and debris are to be transported to the approved damp site. All tasks for this item are to be under the full approval of the charge engineer | Sqm | 10 |  | 0
A11 | Supply and installation of wooden windows with their hinges, locks, glasses, flyscreen with complete assessories Prepare all materials, equipment, and manpower for supply and installation of wooden doors with their painting, hinges and locks with all related activities to complete the job as per drawing and instruction of the in-charge engineer all waste materials and debris are to be transported to the approved damp site. All tasks for this item are to be under the full approval of the charge engineer | Sqm | 17.4 |  | 0
A12 | Supply and installation of standard blackboards Prepare all materials, equipment, and manpower forSupply and installation of standard blackboards with all related activities to complete the job as per drawing and instruction of the in-charge engineer all waste materials and debris are to be transported to the approved damp site. All tasks for this item are to be under the full approval of the charge engineer | Sqm | 8.64 |  | 0
A13 | Supply and installation of chimney pipe Prepare all materials, equipment, and manpower for Supply and installation of chimney pipe with all related activities to complete the job as per drawing and instruction of the in-charge engineer all waste materials and debris are to be transported to the approved damp site. All tasks for this item are to be under the full approval of the charge engineer | Pcs | 4 |  | 0
A14 | Supply and installation of steel I-beams (140x70x5) mm on the roof Prepare all materials, equipment, and manpower for Supply and installation of steel I-beams (140x70x5) mm on the roof with all related activities to complete the job as per drawing and instruction of the in-charge engineer all waste materials and debris are to be transported to the approved damp site. All tasks for this item are to be under the full approval of the charge engineer | M/L | 204.6 |  | 0
A15 | Anti corrosion oil painting of steel I-beams Prepare all materials, equipment, and manpower for Anti corrosion oil painting of steel I-beams with all related activities to complete the job as per drawing and instruction of the in-charge engineer all waste materials and debris are to be transported to the approved damp site. All tasks for this item are to be under the full approval of the charge engineer | M2 | 42 |  | 0
A16 | Supply and installation of steel bars for I beams tying and consolidation Prepare all materials, equipment, and manpower for Supply and installation of steel bars for I beams tying and consolidation with all related activities to complete the job as per drawing and instruction of the in-charge engineer all waste materials and debris are to be transported to the approved damp site. All tasks for this item are to be under the full approval of the charge engineer | kg | 50.32 |  | 0
A17 | Supply and installation of thorn wooden boards (3cm) over the steel I-beams Prepare all materials, equipment, and manpower for Supply and installation of thorn wooden boards (3cm) over the steel I-beams with all related activities to complete the job as per drawing and instruction of the in-charge engineer all waste materials and debris are to be transported to the approved damp site. All tasks for this item are to be under the full approval of the charge engineer | Sqm | 192.29 |  | 0
A18 | Supply and installation of Boorya/ Kah over the wooden boards Prepare all materials, equipment, and manpower for Supply and installation of Boorya/ Kah over the wooden boards with all related activities to complete the job as per drawing and instruction of the in-charge engineer all waste materials and debris are to be transported to the approved damp site. All tasks for this item are to be under the full approval of the charge engineer | Sqm | 192.3 |  | 0
A19 | Supply and installation of Boorya/ Kah over the wooden boards Prepare all materials, equipment, and manpower for Supply and installation of Boorya/ Kah over the wooden boards with all related activities to complete the job as per drawing and instruction of the in-charge engineer all waste materials and debris are to be transported to the approved damp site. All tasks for this item are to be under the full approval of the charge engineer | Sqm | 192.3 |  | 0
A20 | Supply and installation of 6 cm heat insulation (coal waste) with plastic layer Prepare all materials, equipment, and manpower for Supply and installation of 6 cm heat insulation (coal waste) with plastic layer with all related activities to complete the job as per drawing and instruction of the in-charge engineer all waste materials and debris are to be transported to the approved damp site. All tasks for this item are to be under the full approval of the charge engineer | Sqm | 192.3 |  | 0
A21 | Supply and installation of 2.5 cm mud layer (Kahgel) over the boorya Prepare all materials, equipment, and manpower for Supply and installation of 2.5 cm mud layer (Kahgel) over the boorya with all related activities to complete the job as per drawing and instruction of the in-charge engineer all waste materials and debris are to be transported to the approved damp site. All tasks for this item are to be under the full approval of the charge engineer | Sqm | 192.3 |  | 0
A22 | Supply and installation of roof carpentary work (wooden trusses and GI sheets 24 guage) Prepare all materials, equipment, and manpower for supply and installation of roof carpentary work (wooden trusses and GI sheets 24 guage) with all related activities to complete the job as per drawing and instruction of the in-charge engineer all waste materials and debris are to be transported to the approved damp site. All tasks for this item are to be under the full approval of the charge engineer | Sqm | 192.3 |  | 0
A23 | Supply and installation Gutter works (Horizontal from GI sheet 24 guage 10x15 cm) Prepare all materials, equipment, and manpower for installation of gutters work, with all related activities to complete the job as per drawing and instruction of the in-charge engineer all waste materials and debris are to be transported to the approved damp site. All tasks for this item are to be under the full approval of the charge engineer | M/L | 29.7 |  | 0
A24 | Supply and installation Gutter works (Vertical from GI sheet 24 guage 10x15 cm) Prepare all materials, equipment, and manpower for installation of gutters work, with all related activities to complete the job as per drawing and instruction of the in-charge engineer all waste materials and debris are to be transported to the approved damp site. All tasks for this item are to be under the full approval of the charge engineer | M/L | 16 |  | 0
A25 | Filling of flooring with soil inculding compaction 35cm Prepare all materials, equipment, and manpower for Filling of flooring with soil inculding compaction 35cm with all related activities to complete the job as per drawing and instruction of the in-charge engineer all waste materials and debris are to be transported to the approved damp site. All tasks for this item are to be under the full approval of the charge engineer | Sqm | 103.2 |  | 0
A26 | Supply and installation of gravel pack on the floors of classrooms Prepare all materials, equipment, and manpower for Supply and installation of gravel pack on the floors of classrooms with all related activities to complete the job as per drawing and instruction of the in-charge engineer All tasks for this item are to be under the full approval of the charge engineer | CuM | 10.32 |  | 0
A27 | 10 cm PCC concrete for classrooms and corridor floor 15 MPA Prepare all materials, equipment, and manpower for casting PCC concrete for classrooms and corridor floor 15 MPA all related activities to complete the job as per drawing and instruction of the in-charge engineer All tasks for this item are to be under the full approval of the charge engineer | CuM | 10.32 |  | 0
A28 | Supply and installation of gravel pack for side walks Prepare all materials, equipment, and manpower for Supply and installation of gravel pack for side walks with all related activities to complete the job as per drawing and instruction of the in-charge engineer All tasks for this item are to be under the full approval of the charge engineer | CuM | 4.08 |  | 0
A29 | Supply and installation of PCC (1:2:4) on the sidewalks and ramp. Prepare all materials, equipment, and manpower for Supply and installation of PCC (1:2:4) on the sidewalks and ramp with all related activities to complete the job as per drawing and instruction of the in-charge engineer All tasks for this item are to be under the full approval of the charge engineer | CuM | 4.08 |  | 0
A30 | Excavation of Ramp foundation Prepare all materials, equipment, and manpower for Excavation of Ramp foundationwith all related activities to complete the job as per drawing and instruction of the in-charge engineer All tasks for this item are to be under the full approval of the charge engineer | CuM | 6.72 |  | 0
A31 | Stone masonry work of ramp foundation Prepare all materials, equipment, and manpower forStone masonry work of ramp foundation with all related activities to complete the job as per drawing and instruction of the in-charge engineer All tasks for this item are to be under the full approval of the charge engineer | CuM | 6.72 |  | 0
A32 | Supply and installation of hanrail for the ramp Prepare all materials, equipment, and manpower for Supply and installation of hanrail for the ramp with all related activities to complete the job as per drawing and instruction of the in-charge engineer All tasks for this item are to be under the full approval of the charge engineer | M/L | 7.05 |  | 0
A33 | Cleaning of the project site from extra soil, grass, and materials Prepare all materials, equipment, and manpower for Cleaning the project site from extra soil, grass, and materials with all related activities to complete the job as per the in-charge engineer all waste materials and debris are to be transported to the approved damp site. All tasks for this item are to be under the full approval of the charge engineer | Job | 1 |  | 0
Total of D. Civil Works: |  |  |  |  | 0