## Measurements (hidden)
No | Activity | Description | Unit | No | Length | Width | Depth | Total | Remarks
1 | Site prepration
| Site prepration | Construction Area | Lump Sum | 1 |  |  |  | 1
Total | [7 empty] | 1
1 | Exterior plaster Repairing
| Exterior Plaster | Axis A | m2 | 1 | 25.89 |  | 2.6 | 67.314
|  | Axis C | m2 | 2 | 10.3 |  | 2.6 | 53.56
|  | Axis D | m2 | 2 | 1.18 |  | 2.6 | 6.136
|  | Axis F | m2 | 1 | 7.89 |  | 2.6 | 20.514
|  | Axis 1,7 | m2 | 2 | 7.5 |  | 2.6 | 39
|  | Axis 3,5 | m2 | 2 | 8.24 |  | 2.6 | 42.848
|  | Axis 3,5 | m2 | 2 | 3.78 |  | 2.6 | 19.656
|  | Parapet | m2 | 1 | 26 |  | 0.5 | 13
Total | [7 empty] | 262.028
2 | Exterior Painting
| Exterior Plaster | Axis A | m2 | 1 | 25.89 |  | 2.6 | 67.314
|  | Axis C | m2 | 2 | 10.3 |  | 2.6 | 53.56 |  | 2.05
|  | Axis D | m2 | 2 | 1.18 |  | 2.6 | 6.136
|  | Axis F | m2 | 1 | 7.89 |  | 2.6 | 20.514
|  | Axis 1,7 | m2 | 2 | 7.5 |  | 2.6 | 39
|  | Axis 3,5 | m2 | 2 | 8.24 |  | 2.6 | 42.848
|  | Axis 3,5 | m2 | 2 | 3.78 |  | 2.6 | 19.656
|  | Parapet | m2 | 1 | 101 |  | 2.55 | 257.55
Total | [7 empty] | 506.578
2 | Interior Plaster Repairing
| Interior Plaster for walls | Entity N | m2 | 1 | 8.77 | 1.25 |  | 10.9625
|  | Entity M | m2 | 1 | 4.41 | 0.5 |  | 2.205
|  | Entity L | m2 | 1 | 3 | 0.5 |  | 1.5
|  | Entity K | m2 | 1 | 6.42 | 2 |  | 12.84
|  | Entity H | m2 | 1 | 6.65 | 2.5 |  | 16.625
|  | Entity I | m2 | 1 | 3 | 0.5 |  | 1.5
|  | Entity F | m2 | 1 | 0.5 | 0.5 |  | 0.25
|  | Entity F' | m2 | 1 | 1 | 2.5 |  | 2.5
|  | Entity A | m2 | 1 | 2 | 0.5 |  | 1
|  | Entity B | m2 | 1 | 9.5 | 2.5 |  | 23.75
|  | Entity D | m2 | 1 | 5.16 | 1.2 |  | 6.192
Total | [7 empty] | 79.3245
| Interior Plaster for ceilling | Entity M | m2 | 1 | 2 | 1 |  | 2
|  | Entity L | m2 | 1 | 4.4 | 3 |  | 13.2
|  | Entity K | m2 | 1 | 3 | 3 |  | 9
|  | Entity H | m2 | 1 | 3 | 2 |  | 6
|  | Entity I | m2 | 1 | 1 | 1 |  | 1
|  | Entity J | m2 | 1 | 3 | 2 |  | 6
|  | Entity G | m2 | 1 | 2 | 2.5 |  | 5
|  | Entity F | m2 | 1 | 1.5 | 3.5 |  | 5.25
|  | Entity F' | m2 | 1 | 2 | 5 |  | 10
|  | Entity A | m2 | 1 | 4 | 2 |  | 8
|  | Entity B | m2 | 1 | 2 | 2.5 |  | 5
|  | Entity D | m2 | 1 | 1 | 1 |  | 1
|  | Entity C | m2 | 1 | 3 | 1.5 |  | 4.5
Total | [7 empty] | 75.95
3 | Interior Painting
| Interior paint for walls | Entity A | m2 | 1 | 12.59 | 2.5 |  | 31.475
|  | Entity B | m2 | 1 | 22.26 | 2.5 |  | 55.65
|  | Entity F' | m2 | 1 | 20.95 | 2.5 |  | 52.375
|  | Entity F | m2 | 1 | 13.64 | 2.5 |  | 34.1
|  | Entity H | m2 | 1 | 15 | 2.5 |  | 37.5
|  | Entity I | m2 | 1 | 24.22 | 2.5 |  | 60.55
|  | Entity K | m2 | 1 | 13.42 | 2.5 |  | 33.55
|  | Entity L | m2 | 1 | 15 | 2.5 |  | 37.5
|  | Entity M | m2 | 1 | 17.2 | 2.5 |  | 43
|  | Entity N | m2 | 1 | 16 | 2.5 |  | 40
Total | [7 empty] | 425.7
| Interior paint for ceilling | Entity A | m2 | 1 | 3.77 | 4.91 |  | 18.5107
|  | Entity B | m2 | 1 | 4.05 | 7.08 |  | 28.674
|  | Entity C | m2 | 1 | 3 | 1.5 |  | 4.5
|  | Entity D | m2 | 1 | 5.16 | 3 |  | 15.48
|  | Entity F' | m2 | 1 | 9.53 | 1.9 |  | 18.107
|  | Entity f | m2 | 1 | 3.45 | 3.37 |  | 11.6265
|  | Entity G | m2 | 1 | 2.39 | 2 |  | 4.78
|  | Entity H | m2 | 1 | 4.38 | 4 |  | 17.52
|  | Entity I | m2 | 1 | 5.45 | 6.66 |  | 36.297
|  | Entity J | m2 | 1 | 3 | 2 |  | 6
|  | Entity K | m2 | 1 | 3.21 | 3.45 |  | 11.0745
|  | Entity L | m2 | 1 | 4.5 | 3 |  | 13.5
|  | Entity M | m2 | 1 | 4.5 | 4.11 |  | 18.495
|  | Entity L | m2 | 1 | 4.5 | 3.4 |  | 15.3
|  | Entity M | m2 | 1 | 2 | 1.7 |  | 3.4
Total | [7 empty] | 223.2647
3 | Windows Adjustment
|  | Windows | No | 25 |  |  |  | 25
Total | [7 empty] | 25
4 | Installation of Doors
| Doors | D1 | m2 | 8 | 1 | 2.5 |  | 20
|  | D2 | m2 | 4 | 0.8 | 2.5 |  | 8
|  | Dw1 | m2 | 1 | 1.97 | 2.5 |  | 4.925
|  | Dw2 | m2 | 2 | 3.77 | 2.5 |  | 18.85
Total | [7 empty] | 51.775
5 | Floor tiles
| Floor | Entity A | m2 | 1 | 3.77 | 4.91 |  | 18.5107
|  | Entity B | m2 | 1 | 4.05 | 7.08 |  | 28.674
|  | Entity D | m2 | 1 | 2.95 | 5.16 |  | 15.222
|  | Entity F' | m2 | 1 | 1.9 | 9.53 |  | 18.107
|  | Entity F | m2 | 1 | 3.37 | 3.45 |  | 11.6265
|  | Entity H | m2 | 1 | 4.38 | 3.96 |  | 17.3448
|  | Entity I | m2 | 1 | 6.66 | 5.45 |  | 36.297
|  | Entity K | m2 | 1 | 3.21 | 3.45 |  | 11.0745
|  | Entity L | m2 | 1 | 4.4 | 3 |  | 13.2
|  | Entity M | m2 | 1 | 4.4 | 4.11 |  | 18.084
|  | Entity N | m2 | 1 | 4.4 | 3.4 |  | 14.96
Total | [7 empty] | 203.1005
6 | Roof Repairing
| Roof | Roof | m2 | 1 | 135.069 |  |  | 135.069
Total | [7 empty] | 135.069
7 | Toilets Tiles
| Toilet Floor | Toilet C | m2 | 1 | 3 | 1.5 |  | 4.5
|  | Toilet O | m2 | 1 | 1.65 | 1.9 |  | 3.135
|  | Tolet G | m2 | 1 | 2.4 | 2 |  | 4.8
|  | Toilet J | m2 | 1 | 3.3 | 2.1 |  | 6.93
Total | [7 empty] | 19.365
8 | Toilets wall Tiles
| Toilet Walls | Toilet C | m2 | 1 | 9 | 2.5 |  | 22.5
|  | Toilet O | m2 | 1 | 7.04 | 2.5 |  | 17.6
|  | Tolet G | m2 | 1 | 8.78 | 2.5 |  | 21.95
|  | Toilet J | m2 | 1 | 10.78 | 2.5 |  | 26.95
|  | kitchen | m2 | 1 | 16.32 | 2.5 |  | 40.8
Total | [7 empty] | 89
9 | Kitchen Cup Boards
| Kitchen | Cup Boards | m2 | 1 | 3.25 |  | 0.6 | 1.95
Total | [7 empty] | 1.95
10 | Kitchen Desk
| Kitchen | Desk | m2 | 1 | 5.75 |  | 0.9 | 5.175
Total | [7 empty] | 5.175
12 | Pointing Paint
| wall | paint | m2 | 1 | 101 |  | 0.5 | 50.5
Total | [7 empty] | 50.5
12 | PVC Doors
| D1 |  | m2 | 1 | 3.8 |  | 2.5 | 9.5
| D2 |  |  | 2 | 2 |  | 2.5 | 10
Total | [7 empty] | 19.5
12 | Skirt Wall
| wall |  | Lm | 1 | 160 |  |  | 160
Total | [7 empty] | 160

## Summary
Renovation of ( Khak Baad Mixed Secondary School )
The cost for all items in this BOQ, in general, includes deploying any machinery, and manpower, and carrying out any relocations/ removal/ salvage/ disposal /reinstating tasks. The costs of checking and testing for all items and materials that need to be used should be included in the relevant unit cost of related items. However, particular issues with the costs of items are mentioned under each section in this BOQ. Details of work method & and equipment/machinery for different types of work shall be brought to the attention of the Engineer to get approval of the Engineer before commencing the jobs. Read all project documents before pricing the job. Changes in market prices during the project period for any item are the responsibility of the Contractor without any extra payment. For all the finishing, electrical accessories, structural items & and materials, mechanical accessories/equipment, plumbing-related materials/items, and other equipment that are mentioned in this BoQ and going to be used, samples, product data from manufacturers/companies, certificates should be submitted to Client in charge Engineer and get their approvals from in charge engineer before start the activity or use the materials and accessories in the project. The contractor has to produce the manufacturer approval certificate of the production country for all the major construction materials and the ISO certificate. The contractor must provide samples, mockups, and catalogs for testing/inspection and approval by the site engineer, The Contractor will bear the cost for samples, including any laboratory tests, both inside and outside the country, as required. The contractor must provide PPE for all laborers, personnel, engineers, and possible visitors to the site.
S.N | Items (Bill) | Cost (AFN)
1 | Total A. 1st Building Repairing | 0
2 | Total A. 2nd Building Renovation | 0
3 | Total B. 5m Boundary Wall | 0
4 | Total C. Latrine Construction | 0
| Grand total amount in AFN | 0
`

## Priority 1 (Repairing)
Renovation of ( Khak Baad Mixed Secondary School )
The cost for all items in this BOQ, in general, includes deploying of any machineries, manpower, carrying out of any relocations/ removal/ salvage/ disposal /reinstating tasks. The costs of check and testing's for all items and materials needs to be used should be included in the relevant unit cost of related items. However, particular issues to the costs of items mentioned under each section in this BOQ. Details of work method & equipment/machinery for different types of work shall be brought to the attention of Engineer to get approval of Engineer before commencing the jobs. Read given all project document before pricing the job. Changes of market prices during project period for any item is to the responsibility of the Contractor without any extra payment. For all the finishing, electrical accessories, structural items & materrials,mechnial accessories/equipment, plumbing related materials/items and other equipment's which are mentioned in this BoQ and going to be used ,samples, product data from manufactures/companies, certificates should be submitted to Client in charge Engineer and get their approvals from in charge engineer prior to start the activity or use the materials and accessories in the project. Contractor have to produce the manufacturer approval certificate of the production country for all the major construction materials and ISO certificate. The contractor must provide samples, mockups, catalogues for testing / inspection and approval by the site engineer, Contractor will bear the cost for samples, including any laboratory tests, both inside and outside the country, as required. The contractor must provide PPE for all laborers, personnel, engineers and possible visitors to the site.
A. Bill of Quantity for Repairing of the Main Buildings of Khak Baad Mixed Secondary School
S/N | Description | Unit | Quantity | Unit price (AFN) | Total cost (AFN) | Remark
C. Civil Work
A1 | Site cleaning and preparing the site for project Prepare all materials, equipment, and manpower for site cleaning and preparing the site for project with all related activities to complete the job as per drawing and instruction of the in-charge engineer all waste materials and debris are to be transported to the approved damp site. All tasks for this item are to be under the full approval of the charge engineer | Ls | 1
A2 | Removing extra waste materials and repairing of existing mud layer on the roof Prepare all materials, equipment, and manpower for removing extra waste materials and repairing of existing mudlayer on the roof with all related activities to complete the job as per drawing and instruction of the in-charge engineer all waste materials and debris are to be transported to the approved damp site. All tasks for this item are to be under the full approval of the charge engineer | Sqm | 189.72
A3 | Supply and installation of pitched roof from wooden trusses with GI sheets 24 guage Prepare all materials, equipment, and manpower for supply and installation of pitched roof from wooden trusses with GI sheets 24 guage with all related activities to complete the job as per drawing and instruction of the in-charge engineer all waste materials and debris are to be transported to the approved damp site. All tasks for this item are to be under the full approval of the charge engineer | Sqm | 189.72
A4 | Supply and installation Gutter works (Vertical from GI sheet 24 guage 10x15 cm) Prepare all materials, equipment, and manpower for installation of gutters work, with all related activities to complete the job as per drawing and instruction of the in-charge engineer all waste materials and debris are to be transported to the approved damp site. All tasks for this item are to be under the full approval of the charge engineer | M/L | 20
A5 | Removing the exterior wall-damaged cement and sand Plaster Prepare all materials, equipment, and manpower for removing the exterior wall-damaged cement and sand Plaster with all related activities to complete the job as per drawing and instruction of the in-charge engineer all waste materials and debris are to be transported to the approved damp site. All tasks for this item are to be under the full approval of the charge engineer | Sqm | 171.255
A6 | Removing the interior wall-damaged cement and sand Plaster Prepare all materials, equipment, and manpower for Removing the interior wall-damaged cement and sand Plaster with all related activities to complete the job as per drawing and instruction of the in-charge engineer all waste materials and debris are to be transported to the approved damp site. All tasks for this item are to be under the full approval of the charge engineer | Sqm | 310.48
A7 | Exterior wall cement and sand Plaster 1:4 Prepare all materials, equipment, and manpower for exterior wall cement and sand Plaster 1:4 with all related activities to complete the job as per drawing and instruction of the in-charge engineer All tasks for this item are to be under full approval in charge engineer | Sqm | 171.26
A8 | Exterior wall 100% Plastic Paint three coats Prepare all materials, equipment, and manpower for the exterior wall 100% Plastic Paint three coats (Jotun or equivalent) including preparation, primer, and filling with all related activities to complete the job as per drawing and instruction of the in-charge engineer All tasks for this item are to be under full approval in charge engineer | Sqm | 285.42
A9 | Adjusting, glazing and painting of wooden windows total 24 Prepare all materials, equipment, and manpower for Adjusting and painting of wooden windows total of 24, with replacing the accessories as needed (hinges, locks, broken glasses) with the best quality. with all related activities to complete the job as per drawing and instruction of the in-charge engineer all waste materials and debris are to be transported to the approved damp site. All tasks for this item are to be under the full approval of in charge engineer | Sqm | 27.84
A10 | Repairing and 3 coats oil painting of the existing damaged wooden doors total 5 single doors and preparation of the location and installation. Prepare all materials, equipment, and manpower for the Repairing of the existing damaged wooden Door total 5 single prepare the location. Any damages to the existing structure are to be fixed with all related activities to complete the job as per the drawing and instruction of the in-charge engineer all waste materials and debris are to be transported to the approved damp site. All tasks for this item are to be under the full approval of in charge engineer | Sqm | 15
A11 | Supply and installation of German locks for the existing damaged wooden Door total 6 single doors Prepare all materials, equipment, and manpower for the supply and installation of German locks for the existing damaged wooden Door total 6 single doors any damages to the existing structure are to be fixed with all related activities to complete the job as per the drawing and instruction of the in-charge engineer all waste materials and debris are to be transported to the approved damp site. All tasks for this item are to be under the full approval of in charge engineer | Ea | 6
A12 | Ceiling 100% Plastic Paint three coats Prepare all materials, equipment, and manpower for the Ceiling 100% Plastic Paint three coats (Jotun or equivalent) including preparation, primer, and filling with all related activities to complete the job as per drawing and instruction of the in-charge engineer All tasks for this item are to be under full approval in charge engineer | Sqm | 163.4
A13 | Interior Wall 75% Plastic Paint three coats Prepare all materials, equipment, and manpower for the interior Wall 75% Plastic Paint three coats (Jotun or equivalent) including preparation, primer, and filling with all related activities to complete the job as per drawing and instruction of the in-charge engineer All tasks for this item are to be under full approval in charge engineer | Sqm | 517.47
A14 | 10 cm PCC concrete for classrooms and corridor floor 15 MPA Prepare all materials, equipment, and manpower for casting PCC concrete for classrooms and corridor floor 15 MPA all related activities to complete the job as per drawing and instruction of the in-charge engineer All tasks for this item are to be under the full approval of the charge engineer | Sqm | 163.4
A15 | Interior wall plaster with cement and sand 1:4 Prepare all materials, equipment, and manpower for Interior wall plaster with cement and sand 1:4 with all related activities to complete the job as per drawing and instruction of the in-charge engineer All tasks for this item are to be under the full approval of the charge engineer | Sqm | 310.48
A16 | Repairing and painting of exisiting black boards Prepare all materials, equipment, and manpower forRepairing and painting of exisiting black boards with all related activities to complete the job as per drawing and instruction of the in-charge engineer All tasks for this item are to be under the full approval of the charge engineer | Sqm | 24
A17 | SideWalk PCC 15 MPA Prepare all materials, equipment, and manpower for casting 15 MPA PCC for sidewalk with formworks and surface preparation with all related activities to complete the job as per drawing and instruction of the in-charge engineer all waste materials and debris are to be transported to the approved damp site. All tasks for this item are to be under the full approval of the charge engineer | Sqm | 59.5
A18 | Cleaning of the project site from extra soil, grass, and materials Prepare all materials, equipment, and manpower for Cleaning the project site from extra soil, grass, and materials with all related activities to complete the job as per the in-charge engineer all waste materials and debris are to be transported to the approved damp site. All tasks for this item are to be under the full approval of the charge engineer | Job | 1
Total of D. Civil Works: |  |  |  |  | 0

## Priority 1 (Repairing 2nd Buil)
Renovation of ( Khak Baad Mixed Secondary School )
The cost for all items in this BOQ, in general, includes deploying of any machineries, manpower, carrying out of any relocations/ removal/ salvage/ disposal /reinstating tasks. The costs of check and testing's for all items and materials needs to be used should be included in the relevant unit cost of related items. However, particular issues to the costs of items mentioned under each section in this BOQ. Details of work method & equipment/machinery for different types of work shall be brought to the attention of Engineer to get approval of Engineer before commencing the jobs. Read given all project document before pricing the job. Changes of market prices during project period for any item is to the responsibility of the Contractor without any extra payment. For all the finishing, electrical accessories, structural items & materrials,mechnial accessories/equipment, plumbing related materials/items and other equipment's which are mentioned in this BoQ and going to be used ,samples, product data from manufactures/companies, certificates should be submitted to Client in charge Engineer and get their approvals from in charge engineer prior to start the activity or use the materials and accessories in the project. Contractor have to produce the manufacturer approval certificate of the production country for all the major construction materials and ISO certificate. The contractor must provide samples, mockups, catalogues for testing / inspection and approval by the site engineer, Contractor will bear the cost for samples, including any laboratory tests, both inside and outside the country, as required. The contractor must provide PPE for all laborers, personnel, engineers and possible visitors to the site.
A. Bill of Quantity for Repairing of the 2nd Main Buildings of Khak Baad Mixed Secondary School
S/N | Description | Unit | Quantity | Unit price (AFN) | Total cost (AFN) | Remark
C. Civil Work
A1 | Site cleaning and preparing the site for project Prepare all materials, equipment, and manpower for site cleaning and preparing the site for project with all related activities to complete the job as per drawing and instruction of the in-charge engineer all waste materials and debris are to be transported to the approved damp site. All tasks for this item are to be under the full approval of the charge engineer | Ls | 1 |  | 0
A2 | Cutting and removing of ceiling gypsum Prepare all materials, equipment, and manpower for cutting and removing of ceiling gypsum with all related activities to complete the job as per drawing and instruction of the in-charge engineer all waste materials and debris are to be transported to the approved damp site. All tasks for this item are to be under the full approval of the charge engineer | Sqm | 97 |  | 0
A3 | Cleaning and removing of waste materials from roof surface Prepare all materials, equipment, and manpower for cleaning and removing of waste materials from roof surface with all related activities to complete the job as per drawing and instruction of the in-charge engineer all waste materials and debris are to be transported to the approved damp site. All tasks for this item are to be under the full approval of the charge engineer | Sqm | 97 |  | 0
A4 | Supply and installation of burnt and waste of stone coal with thickness of 10 cm over the roof Prepare all materials, equipment, and manpower for supply and installation of burnt and waste of stone coal with thickness of 10 cm over the roof with all related activities to complete the job as per drawing and instruction of the in-charge engineer all waste materials and debris are to be transported to the approved damp site. All tasks for this item are to be under the full approval of the charge engineer | Sqm | 97 |  | 0
A5 | Supply and installation of double plastic layer over the burnt stone coal Prepare all materials, equipment, and manpower for supply and installation of double plastic layer over the burnt stone coal with all related activities to complete the job as per drawing and instruction of the in-charge engineer all waste materials and debris are to be transported to the approved damp site. All tasks for this item are to be under the full approval of the charge engineer | Sqm | 97 |  | 0
A6 | Supply and installation of 5 cm PCC (M 150) over the double plastic Prepare all materials, equipment, and manpower for supply and installation of 10 cm PCC (M 150) over the double plastic with all related activities to complete the job as per drawing and instruction of the in-charge engineer all waste materials and debris are to be transported to the approved damp site. All tasks for this item are to be under the full approval of the charge engineer | Sqm | 97 |  | 0
A7 | Supply and installation of 4 mm high quality ISOGAM Prepare all materials, equipment, and manpower for Supply and installation of 4 mm high quality ISOGAM with all related activities to complete the job as per drawing and instruction of the in-charge engineer all waste materials and debris are to be transported to the approved damp site. All tasks for this item are to be under the full approval of the charge engineer | Sqm | 100 |  | 0
A8 | Supply and installation of 5 cm PCC (M 200) over the double plastic Prepare all materials, equipment, and manpower for supply and installation of 10 cm PCC (M 200) over the double plastic with all related activities to complete the job as per drawing and instruction of the in-charge engineer all waste materials and debris are to be transported to the approved damp site. All tasks for this item are to be under the full approval of the charge engineer | Sqm | 97 |  | 0
A9 | Supply and installation Gutter works (Vertical from GI sheet 24 guage 10x15 cm) Prepare all materials, equipment, and manpower for installation of gutters work, with all related activities to complete the job as per drawing and instruction of the in-charge engineer all waste materials and debris are to be transported to the approved damp site. All tasks for this item are to be under the full approval of the charge engineer | M/L | 6.4 |  | 0
A10 | Ceiling surface cement and sand Plaster 1:4 Prepare all materials, equipment, and manpower for ceiling surface cement and sand Plaster 1:4 with all related activities to complete the job as per drawing and instruction of the in-charge engineer All tasks for this item are to be under full approval in charge engineer | Sqm | 78.8 |  | 0
A11 | Ceiling surface 75% painting 3 coats Prepare all materials, equipment, and manpower for ceiling surface 75% painting 3 coats with all related activities to complete the job as per drawing and instruction of the in-charge engineer All tasks for this item are to be under full approval in charge engineer | Sqm | 78.8 |  | 0
A12 | Gypsum work of interior walls Prepare all materials, equipment, and manpower for Gypsum work of interior walls with all related activities to complete the job as per drawing and instruction of the in-charge engineer All tasks for this item are to be under full approval in charge engineer | Sqm | 199 |  | 0
A13 | Interior walls 75% 3 coats blue painting Prepare all materials, equipment, and manpower for Interior walls 75% 3 coats blue painting with all related activities to complete the job as per drawing and instruction of the in-charge engineer All tasks for this item are to be under full approval in charge engineer | Sqm | 199 |  | 0
A14 | Exterior wall 100% Plastic Paint three coats Prepare all materials, equipment, and manpower for the exterior wall 100% Plastic Paint three coats (Jotun or equivalent) including preparation, primer, and filling with all related activities to complete the job as per drawing and instruction of the in-charge engineer All tasks for this item are to be under full approval in charge engineer | Sqm | 158.91 |  | 0
A15 | Excavation of existing floors and prepare for supplying of gravel Prepare all materials, equipment, and manpower for the Excavation of existing floors and prepare for supplying of gravel with all related activities to complete the job as per drawing and instruction of the in-charge engineer All tasks for this item are to be under full approval in charge engineer | Sqm | 78.8 |  | 0
A16 | Supply and installation of 10 cm gravel pack on the floors Prepare all materials, equipment, and manpower for the supply and installation of 10 cm gravel pack on the floors with all related activities to complete the job as per drawing and instruction of the in-charge engineer All tasks for this item are to be under full approval in charge engineer | Sqm | 78.8 |  | 0
A17 | 10 cm PCC concrete for classrooms and corridor floor 15 MPA Prepare all materials, equipment, and manpower for casting 10cm PCC concrete for classrooms and corridor floor 15 MPA all related activities to complete the job as per drawing and instruction of the in-charge engineer All tasks for this item are to be under the full approval of the charge engineer | Sqm | 78.8 |  | 0
A18 | Supply and installation of high quality marble stone (2.5 cm) on the windows floor Prepare all materials, equipment, and manpower for supply and installation of high quality marble stone (2.5 cm) on the windows floor with all related activities to complete the job as per drawing and instruction of the in-charge engineer All tasks for this item are to be under the full approval of the charge engineer | Sqm | 7.5 |  | 0
A19 | Supply and installation of wooden windows and their painting Prepare all materials, equipment, and manpower for Supply and installation of wooden windows and their painting with all related activities to complete the job as per drawing and instruction of the in-charge engineer all waste materials and debris are to be transported to the approved damp site. All tasks for this item are to be under the full approval of in charge engineer | Sqm | 12.84 |  | 0
A20 | Supply and installation of windows glasses (4mm) with complete assessories Prepare all materials, equipment, and manpower for Supply and installation of windows glasses (4mm) with complete assessories with the best quality. with all related activities to complete the job as per drawing and instruction of the in-charge engineer all waste materials and debris are to be transported to the approved damp site. All tasks for this item are to be under the full approval of in charge engineer | Sqm | 12.84 |  | 0
A21 | Supply and installation flysreen for the installed windows Prepare all materials, equipment, and manpower forSupply and installation flysreen for the installed windows with all related activities to complete the job as per drawing and instruction of the in-charge engineer all waste materials and debris are to be transported to the approved damp site. All tasks for this item are to be under the full approval of in charge engineer | Sqm | 12.84 |  | 0
A22 | Supply and installation of wooden doors with complete assesories including of locks, hinges and painting Prepare all materials, equipment, and manpower for the Supply and installation of wooden doors with complete assesories including of locks, hinges and painting. Any damages to the existing structure are to be fixed with all related activities to complete the job as per the drawing and instruction of the in-charge engineer all waste materials and debris are to be transported to the approved damp site. All tasks for this item are to be under the full approval of in charge engineer | Sqm | 10 |  | 0
A23 | Supply and installation of standard blackboards and their special painting Prepare all materials, equipment, and manpower for Supply and installation of standard blackboards and their special painting with all related activities to complete the job as per drawing and instruction of the in-charge engineer All tasks for this item are to be under the full approval of the charge engineer | Sqm | 8.64 |  | 0
A24 | Cleaning of the project site from extra soil, grass, and materials Prepare all materials, equipment, and manpower for Cleaning the project site from extra soil, grass, and materials with all related activities to complete the job as per the in-charge engineer all waste materials and debris are to be transported to the approved damp site. All tasks for this item are to be under the full approval of the charge engineer | Job | 1 |  | 0
Total of D. Civil Works: |  |  |  |  | 0

## Priority 1 (Boundary Wall)
Renovation of ( Lokar Girls Secondary School )
The cost for all items in this BOQ, in general, includes deploying of any machineries, manpower, carrying out of any relocations/ removal/ salvage/ disposal /reinstating tasks. The costs of check and testing's for all items and materials needs to be used should be included in the relevant unit cost of related items. However, particular issues to the costs of items mentioned under each section in this BOQ. Details of work method & equipment/machinery for different types of work shall be brought to the attention of Engineer to get approval of Engineer before commencing the jobs. Read given all project document before pricing the job. Changes of market prices during project period for any item is to the responsibility of the Contractor without any extra payment. For all the finishing, electrical accessories, structural items & materrials,mechnial accessories/equipment, plumbing related materials/items and other equipment's which are mentioned in this BoQ and going to be used ,samples, product data from manufactures/companies, certificates should be submitted to Client in charge Engineer and get their approvals from in charge engineer prior to start the activity or use the materials and accessories in the project. Contractor have to produce the manufacturer approval certificate of the production country for all the major construction materials and ISO certificate. The contractor must provide samples, mockups, catalogues for testing / inspection and approval by the site engineer, Contractor will bear the cost for samples, including any laboratory tests, both inside and outside the country, as required. The contractor must provide PPE for all laborers, personnel, engineers and possible visitors to the site.
C. Bill of Quantity for Constuction of a Boundary Wall for Lokar Girls Scondary School (Priority 3)
S/N | Description | Unit | Quantity | Unit price (AFN) | Total cost (AFN) | Remark
B. Boundary Wall
B1 | Excavation of foundation in Grade 3 land Prepare all materials, equipment, and manpower for the Excavation of foundation in Grade 3 land with all related activities to complete the job as per drawing and instruction of the in-charge engineer All tasks for this item are to be under full approval in charge engineer | CuM | 3.2 |  | 0
B2 | Stone Masonry of foundation with 1:6 mortar Prepare all materials, equipment, and manpower for Stone Masonry of foundation with 1:6 mortar with all related activities to complete the job as per drawing and instruction of the in-charge engineer All tasks for this item are to be under full approval in charge engineer | CuM | 4 |  | 0
B3 | Supper stone masonry (Kursy) with 1:6 mortar Prepare all materials, equipment, and manpower for the supper stone masonry (Kursy) with 1:6 mortar with all related activities to complete the job as per drawing and instruction of the in-charge engineer All tasks for this item are to be under full approval in charge engineer | CuM | 2.1 |  | 0
B4 | Supper stone masonry wall with 1:6 mortar Prepare all materials, equipment, and manpower for the supper stone masonry wall with 1:6 mortar with all related activities to complete the job as per drawing and instruction of the in-charge engineer All tasks for this item are to be under full approval in charge engineer | CuM | 7 |  | 0
B5 | PCC on the top of stone masonry and walls1:2:4 Prepare all materials, equipment, and manpower for the PCC on the top of stone masonry and walls1:2:4 with all related activities to complete the job as per drawing and instruction of the in-charge engineer All tasks for this item are to be under full approval in charge engineer | CuM | 0.4 |  | 0
B6 | Pointing with 1:3 morta Prepare all materials, equipment, and manpower for the supply and installation of pointing with 1:3 morta with all related activities to complete the job as per drawing and instruction of the in-charge engineer All tasks for this item are to be under full approval of in charge engineer | SqM | 26 |  | 0
B7 | Supply and installation of steel main doors Prepare all materials, equipment, and manpower for the Supply and installation of steel main doors with all related activities to complete the job as per drawing and instruction of the in-charge engineer All tasks for this item are to be under full approval in charge engineer | SqM | 10.5 |  | 0
B8 | Oil painting 3 coats of steel doors Prepare all materials, equipment, and manpower for the oil painting 3 coats of steel doors with all related activities to complete the job as per drawing and instruction of the in-charge engineer All tasks for this item are to be under full approval in charge engineer | SqM | 10.5 |  | 0
Total B. Cost of Stone Masonry Boundary Wall (L=5m) |  |  |  |  | 0

## Priority2
The cost for all items in this BOQ, in general, includes deploying of any machineries, manpower, carrying out of any relocations/ removal/ salvage/ disposal /reinstating tasks. The costs of check and testing's for all items and materials needs to be used should be included in the relevant unit cost of related items. However, particular issues to the costs of items mentioned under each section in this BOQ. Details of work method & equipment/machinery for different types of work shall be brought to the attention of Engineer to get approval of Engineer before commencing the jobs. Read given all project document before pricing the job. Changes of market prices during project period for any item is to the responsibility of the Contractor without any extra payment. For all the finishing, electrical accessories, structural items & materrials,mechnial accessories/equipment, plumbing related materials/items and other equipment's which are mentioned in this BoQ and going to be used ,samples, product data from manufactures/companies, certificates should be submitted to Client in charge Engineer and get their approvals from in charge engineer prior to start the activity or use the materials and accessories in the project. Contractor have to produce the manufacturer approval certificate of the production country for all the major construction materials and ISO certificate. The contractor must provide samples, mockups, catalogues for testing / inspection and approval by the site engineer, Contractor will bear the cost for samples, including any laboratory tests, both inside and outside the country, as required. The contractor must provide PPE for all laborers, personnel, engineers and possible visitors to the site.
A- Latrines ( 5 Cells Dry latrines Brick Wall +Rcc Slab )
Plinth Level Works
A-a-1 | Site Preparation: Site preparation including grading, cutting, filling, watering, levelling and compacting, making temparry way to access the project site, and taking out the extra excavated soil and debris in a suitable dumping site outside the project site. Site clearance before starting the project activities and after completion including all related activities as per site requirement according to the drawings and as per instruction of in charge Engineer. | LS | 1 | 0
A-a-2 | Excavation works: Prepare all materials, equipment, and manpower for excavation to the required level of foundations as per drawings. The works include leveling, transporting, loading and unloading all surplus materials to an approved site . all related activities to complete the job as per drawing and instruction of in charge engineer All tasks for this item to be under full approval in charge engineer . | m3 | 48.98 | 0
A-a-3 | Stone Masonry Foundation : Prepare all materials, equipment, and manpower for build Stone foundation W 70cm* H 70cm using approved Stone and cement mortar (1:5) ,all related activities to complete the job as per drawing and instruction of in charge engineer All tasks for this item to be under full approval in charge engineer . | m3 | 32.25 | 0
A-a-4 | Stone Masonry Super Structure with pointing : Prepare all materials, equipment, and manpower for build Stone masonry super structure wall with wall dimensions W 60cm* H 50cm using approved Stone and cement mortar (1:5) including pointing with 1:4 cement martor .all related activities to complete the job as per drawing and instruction of in charge engineer All tasks for this item to be under full approval in charge engineer . | m3 | 28.77 | 0
A-a-5 | Reinforced Concrete for Ring Beams on supper stone masonary: Prepare all materials, equipment, and manpower for supplyof material to cast 20Mpa reinforced concrete for ring beams on supper stone masonary with all related activities (,Form work, steel work, concrete caste, curing).all related activities to complete the job as per drawing and instruction of in charge engineer All tasks for this item to be under full approval in charge engineer . | m3 | 3.8 | 0
A-a-6 | Filling & Back filling subgrade Materials: Prepare all materials, equipment, and manpower for supply, spreading and placing of Subgrade Materials, The cost includes provision of filling materials and its compaction layer by layer to the 95% density. The layer should not be more than 15cm,all related activities to complete the job as per drawing and instruction of in charge engineer All tasks for this item to be under full approval in charge engineer . | m3 | 24.63 | 0
A-a-7 | PCC for bed of wastage: Prepare all materials, equipment, and manpower for casting (10cm ) plain concrete (C15MPa) for bed of wastage as per drawings. all related activities to complete the job as per drawing and instruction of in charge engineer All tasks for this item to be under full approval in charge engineer . | m3 | 2.39 | 0
A-a-8 | Ventilation pipe: Prepare all materials, equipment, and manpower for supply and installation of 4" schedule 40 PCV pipe for ventilation pipe .all related activities to complete the job as per drawing and instruction of in charge engineer All tasks for this item to be under full approval in charge engineer . | ML | 20 | 0
A-a-9 | GL Pipes:Prepare all materials, equipment, and manpower for GL Pipes 2' with slope ,all related activities to complete the job as per drawing and instruction of in charge engineer All tasks for this item to be under full approval in charge engineer . | ML | 9.5 | 0
| Sub total A-a |  |  | 0
Structure Works
A-b-1 | Brick Masonry wall with 1st grade, standard-size clay burnt bricks: Prepare all materials, equipment, and manpower to Build 25 cm thick Brick Masonry wall with 1st grade, standard-size clay burnt bricks with cement mortar 1:4 with with all related activities to complete the job as per drawing and instruction of the in-charge engineer All tasks for this item are to be under the full approval of the charge engineer | m3 | 22.84 | 0
A-b-2 | Interior wall cement and sand Plaster 1:4 : Prepare all materials, equipment, and manpower for Interior wall cement and sand Plaster 1:4 with all related activities to complete the job as per drawing and instruction of the in-charge engineer All tasks for this item are to be under full approval in charge engineer | m2 | 116.22 | 0
A-b-3 | Exterior wall cement and sand Plaster 1:4 : Prepare all materials, equipment, and manpower for exterior wall cement and sand Plaster 1:4 with all related activities to complete the job as per drawing and instruction of the in-charge engineer All tasks for this item are to be under full approval in charge engineer | m2 | 57.4 | 0
| Sub totalA-b |  |  | 0
Roof Works
A-c-1 | RCC of Slabs ring beams, and parapet walls and soak pits :Prepare all materials, equipment, and manpower for supply of material to cast 20Mpa reinforced concrete for ring beams and parapet walls and soak pits with all related activities (,Form work, steel work, concrete caste, curing).all related activities to complete the job as per drawing and instruction of in charge engineer All tasks for this item to be under full approval in charge engineer . |  | 14.8 | 0
A-c-2 | Waterproofing of roof with Isogam sheets: Prepare all materials, equipment, and manpower for waterproofing of the roof with Isogam sheets in one layer 4 mm thickness minimum. The costs include preparing the floor with one layer of bitumen. The Isogam sheets overlap 10 cm minimum, the lap joints around the edges wall, 30 cm minimum, with all related activities to complete the job as per drawing and instruction of the in-charge engineer All tasks for this item are to be under the full approval of the charge engineer | m2 | 46.06 | 0
A-c-3 | Burnt brick Pieces :Prepare all materials, equipment, and manpower for burnt brick Pieces for termal insulation,all related activities to complete the job as per drawing and instruction of in charge engineer All tasks for this item to be under full approval in charge engineer . | m3 | 3.68 | 0
A-c-4 | PCC on top of roof : Prepare all materials, equipment, and manpower for casting (7 cm ) plain concrete (C15MPa) PCCon top of roof. all related activities to complete the job as per drawing and instruction of in charge engineer All tasks for this item to be under full approval in charge engineer . | m3 | 3.2 | 0
A-c-5 | Ceiling cement and sand Plaster 1:4 : Prepare all materials, equipment, and manpower for ceiling cement and sand Plaster 1:4 with all related activities to complete the job as per drawing and instruction of the in-charge engineer All tasks for this item are to be under full approval in charge engineer. | m2 | 22.3 | 0
A-c-6 | Plastering of parapet outside:Prepare all materials, equipment, and manpower for parapet outside cement and sand Plaster 1:4 with all related activities to complete the job as per drawing and instruction of the in-charge engineer All tasks for this item are to be under full approval in charge engineer, | m2 | 27.84 | 0
A-c-7 | Installation of GI sheet on top parapetwall :Prepare all materials, equipment, and manpower for Installation of GI sheet on top parapetwall with materials and all related activities to complete the job as per drawing and instruction of the in-charge engineer All tasks for this item are to be under full approval in charge engineer, | m2 | 5.8 | 0
| sub total A-c |  |  | 0
Carpentry Works
A-d-1 | Metallic Doors and Windows:Supply and installation and Carring of metallic doors and windows. Job shall be completed as per general note , drawings, sepcification with oil painting and installation of Glasses,fly screen with all required activities and instruction of the in-charge engineer All tasks for this item are to be under full approval in charge engineer | m2 | 13.46 | 0
| Sub total A-d |  |  | 0
Painting Works
A-e-1 | Interior 100% Plastic Paint three coats: Prepare all materials, equipment, and manpower for the walls and Ceiling 100% Plastic Paint three coats (Jotun or equivalent) including preparation, primer, and filling with all related activities to complete the job as per drawing and instruction of the in-charge engineer All tasks for this item are to be under full approval in charge engineer | m2 | 137.53 | 0
A-e-2 | Exterior100% Plastic Paint three coats: Prepare all materials, equipment, and manpower for the walls 100% Plastic Paint three coats (Jotun or equivalent) including preparation, primer, and filling with all related activities to complete the job as per drawing and instruction of the in-charge engineer All tasks for this item are to be under full approval in charge engineer | m2 | 98.74 | 0
A-e-3 | Water Closet inside latrine for disabled people: Prepare all materials, equipment, and manpower for supply of materials, tools and manpower to install ceramic western toilet. Including siphon(flush tank), gully trap Ø100mm (4"), flexible hose and water connections (Plastic water pipes (3/4)” diameter supply line and PVC drain pipes 4" with all the required fitting for hot, cold and drain pipes). All needed work to complete the job will be included within the price. | Set | 1 | 0
A-e-4 | Water Tank :Prepare all materials, equipment, and manpower for Installation water tank and Sink with all tools in the corridor according to the drawings with all related activities to complete the job as per drawing and instruction of in charge engineer All tasks for this item to be under full approval in charge engineer . | Set | 1 | 0
| Sub Total A-e |  |  | 0
Stairs,Sidewalk and Ramp Works
A-f-1 | Foundation Excavation of Ramp and stairs: Prepare all materials, equipment, and manpower for excavation to the required level of foundations of Ramp and stairs as per drawings. The works include leveling, transporting, loading and unloading all surplus materials to an approved site .all related activities to complete the job as per drawing and instruction of in charge engineer All tasks for this item to be under full approval in charge engineer . | m3 | 6.66 | 0
A-f-2 | Stone masonary for Stair, and ramp: Prepare all materials, equipment, and manpower for stone masonry work for stair and ramp and using approved Stone and cement mortar (1:5) .all related activities to complete the job as per drawing and instruction of in charge engineer All tasks for this item to be under full approval in charge engineer . | m3 | 9.06 | 0
A-f-3 | Backfilling under stair and ramp:Prepare all materials, equipment, and manpower for supply, spreading and placing of Subgrade Materials, The cost includes provision of filling materials and its compaction layer by layer to the 95% density. The layer should not be more than 15cm,all related activities to complete the job as per drawing and instruction of in charge engineer All tasks for this item to be under full approval in charge engineer . | m3 | 8.63 | 0
A-f-4 | Backfilling of side walk, stairs and corridors:Prepare all materials, equipment, and manpower for supply, spreading and placing of Subgrade Materials, The cost includes provision of filling materials and its compaction layer by layer to the 95% density. The layer should not be more than 15cm,all related activities to complete the job as per drawing and instruction of in charge engineer All tasks for this item to be under full approval in charge engineer . | m3 | 2.76 | 0
A-f-5 | PCC for Stair, ramp and sidewalks:Prepare all materials, equipment, and manpower for casting 15 MPA PCC for sidewalk,stair and ramp with formworks and surface preparation and with all related activities to complete the job as per drawing and instruction of the in-charge engineer all waste materials and debris are to be transported to the approved damp site. all related activities to complete the job as per drawing and instruction of in charge engineer All tasks for this item to be under full approval in charge engineer . | m3 | 3.7 | 0
A-f-6 | Hand Rail for ramps with all related works and materials:Prepare all materials, equipment, and manpower for supply and installation and Carring of metallic hand rail for ramp. Job shall be completed as per general note , drawings, sepcification with oil painting and installation and with all related activities to complete the job as per drawing and instruction of in charge engineer All tasks for this item to be under full approval in charge engineer . | ML | 19.72 | 0
A-f-7 | Downspouts: Prepare all materials, equipment, and manpower for supply and installtion of 22 Gauge Galvanized Steel DownSpouts With all required activites, Size(120x150)mm.all related activities to complete the job as per drawing and instruction of in charge engineer All tasks for this item to be under full approval in charge engineer . | ML | 8 | 0
| sub total A-f |  |  | 0
| Total A (Aa+Ab+Ac+Ad+Ae+Af) |  |  | 0