## Measurements (hidden)
No | Activity | Description | Unit | No | Length | Width | Depth | Total | Remarks
1 | Site prepration
| Site prepration | Construction Area | Lump Sum | 1 |  |  |  | 1
Total | [7 empty] | 1
1 | Exterior plaster Repairing
| Exterior Plaster | Axis A | m2 | 1 | 25.89 |  | 2.6 | 67.314
|  | Axis C | m2 | 2 | 10.3 |  | 2.6 | 53.56
|  | Axis D | m2 | 2 | 1.18 |  | 2.6 | 6.136
|  | Axis F | m2 | 1 | 7.89 |  | 2.6 | 20.514
|  | Axis 1,7 | m2 | 2 | 7.5 |  | 2.6 | 39
|  | Axis 3,5 | m2 | 2 | 8.24 |  | 2.6 | 42.848
|  | Axis 3,5 | m2 | 2 | 3.78 |  | 2.6 | 19.656
|  | Parapet | m2 | 1 | 26 |  | 0.5 | 13
Total | [7 empty] | 262.028
2 | Exterior Painting
| Exterior Plaster | Axis A | m2 | 1 | 25.89 |  | 2.6 | 67.314
|  | Axis C | m2 | 2 | 10.3 |  | 2.6 | 53.56 |  | 2.05
|  | Axis D | m2 | 2 | 1.18 |  | 2.6 | 6.136
|  | Axis F | m2 | 1 | 7.89 |  | 2.6 | 20.514
|  | Axis 1,7 | m2 | 2 | 7.5 |  | 2.6 | 39
|  | Axis 3,5 | m2 | 2 | 8.24 |  | 2.6 | 42.848
|  | Axis 3,5 | m2 | 2 | 3.78 |  | 2.6 | 19.656
|  | Parapet | m2 | 1 | 101 |  | 2.55 | 257.55
Total | [7 empty] | 506.578
2 | Interior Plaster Repairing
| Interior Plaster for walls | Entity N | m2 | 1 | 8.77 | 1.25 |  | 10.9625
|  | Entity M | m2 | 1 | 4.41 | 0.5 |  | 2.205
|  | Entity L | m2 | 1 | 3 | 0.5 |  | 1.5
|  | Entity K | m2 | 1 | 6.42 | 2 |  | 12.84
|  | Entity H | m2 | 1 | 6.65 | 2.5 |  | 16.625
|  | Entity I | m2 | 1 | 3 | 0.5 |  | 1.5
|  | Entity F | m2 | 1 | 0.5 | 0.5 |  | 0.25
|  | Entity F' | m2 | 1 | 1 | 2.5 |  | 2.5
|  | Entity A | m2 | 1 | 2 | 0.5 |  | 1
|  | Entity B | m2 | 1 | 9.5 | 2.5 |  | 23.75
|  | Entity D | m2 | 1 | 5.16 | 1.2 |  | 6.192
Total | [7 empty] | 79.3245
| Interior Plaster for ceilling | Entity M | m2 | 1 | 2 | 1 |  | 2
|  | Entity L | m2 | 1 | 4.4 | 3 |  | 13.2
|  | Entity K | m2 | 1 | 3 | 3 |  | 9
|  | Entity H | m2 | 1 | 3 | 2 |  | 6
|  | Entity I | m2 | 1 | 1 | 1 |  | 1
|  | Entity J | m2 | 1 | 3 | 2 |  | 6
|  | Entity G | m2 | 1 | 2 | 2.5 |  | 5
|  | Entity F | m2 | 1 | 1.5 | 3.5 |  | 5.25
|  | Entity F' | m2 | 1 | 2 | 5 |  | 10
|  | Entity A | m2 | 1 | 4 | 2 |  | 8
|  | Entity B | m2 | 1 | 2 | 2.5 |  | 5
|  | Entity D | m2 | 1 | 1 | 1 |  | 1
|  | Entity C | m2 | 1 | 3 | 1.5 |  | 4.5
Total | [7 empty] | 75.95
3 | Interior Painting
| Interior paint for walls | Entity A | m2 | 1 | 12.59 | 2.5 |  | 31.475
|  | Entity B | m2 | 1 | 22.26 | 2.5 |  | 55.65
|  | Entity F' | m2 | 1 | 20.95 | 2.5 |  | 52.375
|  | Entity F | m2 | 1 | 13.64 | 2.5 |  | 34.1
|  | Entity H | m2 | 1 | 15 | 2.5 |  | 37.5
|  | Entity I | m2 | 1 | 24.22 | 2.5 |  | 60.55
|  | Entity K | m2 | 1 | 13.42 | 2.5 |  | 33.55
|  | Entity L | m2 | 1 | 15 | 2.5 |  | 37.5
|  | Entity M | m2 | 1 | 17.2 | 2.5 |  | 43
|  | Entity N | m2 | 1 | 16 | 2.5 |  | 40
Total | [7 empty] | 425.7
| Interior paint for ceilling | Entity A | m2 | 1 | 3.77 | 4.91 |  | 18.5107
|  | Entity B | m2 | 1 | 4.05 | 7.08 |  | 28.674
|  | Entity C | m2 | 1 | 3 | 1.5 |  | 4.5
|  | Entity D | m2 | 1 | 5.16 | 3 |  | 15.48
|  | Entity F' | m2 | 1 | 9.53 | 1.9 |  | 18.107
|  | Entity f | m2 | 1 | 3.45 | 3.37 |  | 11.6265
|  | Entity G | m2 | 1 | 2.39 | 2 |  | 4.78
|  | Entity H | m2 | 1 | 4.38 | 4 |  | 17.52
|  | Entity I | m2 | 1 | 5.45 | 6.66 |  | 36.297
|  | Entity J | m2 | 1 | 3 | 2 |  | 6
|  | Entity K | m2 | 1 | 3.21 | 3.45 |  | 11.0745
|  | Entity L | m2 | 1 | 4.5 | 3 |  | 13.5
|  | Entity M | m2 | 1 | 4.5 | 4.11 |  | 18.495
|  | Entity L | m2 | 1 | 4.5 | 3.4 |  | 15.3
|  | Entity M | m2 | 1 | 2 | 1.7 |  | 3.4
Total | [7 empty] | 223.2647
3 | Windows Adjustment
|  | Windows | No | 25 |  |  |  | 25
Total | [7 empty] | 25
4 | Installation of Doors
| Doors | D1 | m2 | 8 | 1 | 2.5 |  | 20
|  | D2 | m2 | 4 | 0.8 | 2.5 |  | 8
|  | Dw1 | m2 | 1 | 1.97 | 2.5 |  | 4.925
|  | Dw2 | m2 | 2 | 3.77 | 2.5 |  | 18.85
Total | [7 empty] | 51.775
5 | Floor tiles
| Floor | Entity A | m2 | 1 | 3.77 | 4.91 |  | 18.5107
|  | Entity B | m2 | 1 | 4.05 | 7.08 |  | 28.674
|  | Entity D | m2 | 1 | 2.95 | 5.16 |  | 15.222
|  | Entity F' | m2 | 1 | 1.9 | 9.53 |  | 18.107
|  | Entity F | m2 | 1 | 3.37 | 3.45 |  | 11.6265
|  | Entity H | m2 | 1 | 4.38 | 3.96 |  | 17.3448
|  | Entity I | m2 | 1 | 6.66 | 5.45 |  | 36.297
|  | Entity K | m2 | 1 | 3.21 | 3.45 |  | 11.0745
|  | Entity L | m2 | 1 | 4.4 | 3 |  | 13.2
|  | Entity M | m2 | 1 | 4.4 | 4.11 |  | 18.084
|  | Entity N | m2 | 1 | 4.4 | 3.4 |  | 14.96
Total | [7 empty] | 203.1005
6 | Roof Repairing
| Roof | Roof | m2 | 1 | 135.069 |  |  | 135.069
Total | [7 empty] | 135.069
7 | Toilets Tiles
| Toilet Floor | Toilet C | m2 | 1 | 3 | 1.5 |  | 4.5
|  | Toilet O | m2 | 1 | 1.65 | 1.9 |  | 3.135
|  | Tolet G | m2 | 1 | 2.4 | 2 |  | 4.8
|  | Toilet J | m2 | 1 | 3.3 | 2.1 |  | 6.93
Total | [7 empty] | 19.365
8 | Toilets wall Tiles
| Toilet Walls | Toilet C | m2 | 1 | 9 | 2.5 |  | 22.5
|  | Toilet O | m2 | 1 | 7.04 | 2.5 |  | 17.6
|  | Tolet G | m2 | 1 | 8.78 | 2.5 |  | 21.95
|  | Toilet J | m2 | 1 | 10.78 | 2.5 |  | 26.95
|  | kitchen | m2 | 1 | 16.32 | 2.5 |  | 40.8
Total | [7 empty] | 89
9 | Kitchen Cup Boards
| Kitchen | Cup Boards | m2 | 1 | 3.25 |  | 0.6 | 1.95
Total | [7 empty] | 1.95
10 | Kitchen Desk
| Kitchen | Desk | m2 | 1 | 5.75 |  | 0.9 | 5.175
Total | [7 empty] | 5.175
12 | Pointing Paint
| wall | paint | m2 | 1 | 101 |  | 0.5 | 50.5
Total | [7 empty] | 50.5
12 | PVC Doors
| D1 |  | m2 | 1 | 3.8 |  | 2.5 | 9.5
| D2 |  |  | 2 | 2 |  | 2.5 | 10
Total | [7 empty] | 19.5
12 | Skirt Wall
| wall |  | Lm | 1 | 160 |  |  | 160
Total | [7 empty] | 160

## Summary
Renovation of ( Zar Kamar Girls Secondary School )
The cost for all items in this BOQ, in general, includes deploying any machinery, and manpower, and carrying out any relocations/ removal/ salvage/ disposal /reinstating tasks. The costs of checking and testing for all items and materials that need to be used should be included in the relevant unit cost of related items. However, particular issues with the costs of items are mentioned under each section in this BOQ. Details of work method & and equipment/machinery for different types of work shall be brought to the attention of the Engineer to get approval of the Engineer before commencing the jobs. Read all project documents before pricing the job. Changes in market prices during the project period for any item are the responsibility of the Contractor without any extra payment. For all the finishing, electrical accessories, structural items & and materials, mechanical accessories/equipment, plumbing-related materials/items, and other equipment that are mentioned in this BoQ and going to be used, samples, product data from manufacturers/companies, certificates should be submitted to Client in charge Engineer and get their approvals from in charge engineer before start the activity or use the materials and accessories in the project. The contractor has to produce the manufacturer approval certificate of the production country for all the major construction materials and the ISO certificate. The contractor must provide samples, mockups, and catalogs for testing/inspection and approval by the site engineer, The Contractor will bear the cost for samples, including any laboratory tests, both inside and outside the country, as required. The contractor must provide PPE for all laborers, personnel, engineers, and possible visitors to the site.
S.N | Items (Bill) | Cost (AFN)
1 | Total A. Construction of BW Cost | 0
| Grand total amount in AFN | 0
`

## Priority 1 (Boundary wall)
Renovation of ( Shaikha Girls Secondary School )
The cost for all items in this BOQ, in general, includes deploying of any machineries, manpower, carrying out of any relocations/ removal/ salvage/ disposal /reinstating tasks. The costs of check and testing's for all items and materials needs to be used should be included in the relevant unit cost of related items. However, particular issues to the costs of items mentioned under each section in this BOQ. Details of work method & equipment/machinery for different types of work shall be brought to the attention of Engineer to get approval of Engineer before commencing the jobs. Read given all project document before pricing the job. Changes of market prices during project period for any item is to the responsibility of the Contractor without any extra payment. For all the finishing, electrical accessories, structural items & materrials,mechnial accessories/equipment, plumbing related materials/items and other equipment's which are mentioned in this BoQ and going to be used ,samples, product data from manufactures/companies, certificates should be submitted to Client in charge Engineer and get their approvals from in charge engineer prior to start the activity or use the materials and accessories in the project. Contractor have to produce the manufacturer approval certificate of the production country for all the major construction materials and ISO certificate. The contractor must provide samples, mockups, catalogues for testing / inspection and approval by the site engineer, Contractor will bear the cost for samples, including any laboratory tests, both inside and outside the country, as required. The contractor must provide PPE for all laborers, personnel, engineers and possible visitors to the site.
A. Bill of Quantity of Boundary Wall Construction of Shaikha Girls Secondary School
9 | Description | Unit | Quantity | Unit price (AFN) | Total cost (AFN) | Remark
A. Civil Works:
A1 | Site Preparation for construction of boundary wall Prepare all materials, equipment, and manpower for Site Preparation for construction of boundary wall with all related activities to complete the job as per drawing and instruction of the in-charge engineer all waste materials and debris are to be transported to the approved damp site. All tasks for this item are to be under the full approval of the charge engineer | Job | 1
A2 | Excavation of foundation in Grade 3 land. Prepare all materials, equipment, and manpower for excavation of foundation in Grade 3 land. with all related activities to complete the job as per drawing and instruction of the in-charge engineer all waste materials and debris are to be transported to the approved damp site. All tasks for this item are to be under the full approval of the charge engineer | CUM | 139.88 |  |  | The total elngth of the wall is 218.56m
A3 | Supply and installation of 10 cm PCC (1:2:4) under the foundation. Prepare all materials, equipment, and manpower for supply and installation of 10 cm PCC (1:2:4) under the foundation. with all related activities to complete the job as per drawing and instruction of the in-charge engineer all waste materials and debris are to be transported to the approved damp site. All tasks for this item are to be under full approval in charge engineer | CUM | 17.5
A4 | Construction of stone masonry of foundation with 1:6 mortar with high quality granite stone. Prepare all materials, equipment, and manpower for construction of stone masonry of foundation with 1:6 mortar with high quality granite stone walls with all related activities to complete the job as per drawing and instruction of the in-charge engineer all waste materials and debris are to be transported to the approved damp site. All tasks for this item are to be under full approval in charge engineer | CUM | 174.85
A5 | Construction of supper stone masonry (Kursy) with 1:6 mortar with high quality granite stone. Prepare all materials, equipment, and manpower for construction of supper stone masonry (Kursy) with 1:6 mortar with high quality granite stone. with all related activities to complete the job as per drawing and instruction of the in-charge engineer all waste materials and debris are to be transported to the approved damp site. All tasks for this item are to be under full approval in charge engineer | CUM | 91.8
A6 | Construction of supper stone masonry wall with 1:6 mortar with high quality granit stone. Prepare all materials, equipment, and manpower for construction of supper stone masonry wall with 1:6 mortar with high quality granit stone with all related activities to complete the job as per drawing and instruction of the in-charge engineer all waste materials and debris are to be transported to the approved damp site. All tasks for this item are to be under full approval in charge engineer | CUM | 306
A7 | Supply and concreteing of PCC (1:2:4) on the top of stone masonry wall. Prepare all materials, equipment, and manpower for supply and concreteing of PCC (1:2:4) on the top of stone masonry wall with all related activities to complete the job as per drawing and instruction of the in-charge engineer all waste materials and debris are to be transported to the approved damp site. All tasks for this item are to be under full approval in charge engineer | CUM | 17.5
A8 | Supply and pointing (1:3) mortar of stone masonry wall surface. Prepare all materials, equipment, and manpower for supply and pointing (1:3) mortar of stone masonry wall surface with all related activities to complete the job as per drawing and instruction of the in-charge engineer all waste materials and debris are to be transported to the approved damp site. All tasks for this item are to be under full approval in charge engineer | Sqm | 1180.224
A9 | Supply and installation of main doors for the boundary wall Prepare all materials, equipment, and manpower for the supply and installation of main doors for the boundary wall with all related activities to complete the job as per drawing and instruction of the in-charge engineer All tasks for this item are to be under full approval of in charge engineer | Sqm | 10.5
A10 | 3 coats oil paining of main doors of the boundary wall Prepare all materials, equipment, and manpower for the 3 coats oil paining of main doors of the boundary wall with all related activities to complete the job as per drawing and instruction of the in-charge engineer All tasks for this item are to be under full approval of in charge engineer | Sqm | 10.5
Total Cost of 218.56m stone masonry wall |  |  |  |  | 0