## Measurements (hidden)
No | Activity | Description | Unit | No | Length | Width | Depth | Total | Remarks
1 | Site prepration
| Site prepration | Construction Area | Lump Sum | 1 |  |  |  | 1
Total | [7 empty] | 1
1 | Exterior plaster Repairing
| Exterior Plaster | Axis A | m2 | 1 | 25.89 |  | 2.6 | 67.314
|  | Axis C | m2 | 2 | 10.3 |  | 2.6 | 53.56
|  | Axis D | m2 | 2 | 1.18 |  | 2.6 | 6.136
|  | Axis F | m2 | 1 | 7.89 |  | 2.6 | 20.514
|  | Axis 1,7 | m2 | 2 | 7.5 |  | 2.6 | 39
|  | Axis 3,5 | m2 | 2 | 8.24 |  | 2.6 | 42.848
|  | Axis 3,5 | m2 | 2 | 3.78 |  | 2.6 | 19.656
|  | Parapet | m2 | 1 | 26 |  | 0.5 | 13
Total | [7 empty] | 262.028
2 | Exterior Painting
| Exterior Plaster | Axis A | m2 | 1 | 25.89 |  | 2.6 | 67.314
|  | Axis C | m2 | 2 | 10.3 |  | 2.6 | 53.56 |  | 2.05
|  | Axis D | m2 | 2 | 1.18 |  | 2.6 | 6.136
|  | Axis F | m2 | 1 | 7.89 |  | 2.6 | 20.514
|  | Axis 1,7 | m2 | 2 | 7.5 |  | 2.6 | 39
|  | Axis 3,5 | m2 | 2 | 8.24 |  | 2.6 | 42.848
|  | Axis 3,5 | m2 | 2 | 3.78 |  | 2.6 | 19.656
|  | Parapet | m2 | 1 | 101 |  | 2.55 | 257.55
Total | [7 empty] | 506.578
2 | Interior Plaster Repairing
| Interior Plaster for walls | Entity N | m2 | 1 | 8.77 | 1.25 |  | 10.9625
|  | Entity M | m2 | 1 | 4.41 | 0.5 |  | 2.205
|  | Entity L | m2 | 1 | 3 | 0.5 |  | 1.5
|  | Entity K | m2 | 1 | 6.42 | 2 |  | 12.84
|  | Entity H | m2 | 1 | 6.65 | 2.5 |  | 16.625
|  | Entity I | m2 | 1 | 3 | 0.5 |  | 1.5
|  | Entity F | m2 | 1 | 0.5 | 0.5 |  | 0.25
|  | Entity F' | m2 | 1 | 1 | 2.5 |  | 2.5
|  | Entity A | m2 | 1 | 2 | 0.5 |  | 1
|  | Entity B | m2 | 1 | 9.5 | 2.5 |  | 23.75
|  | Entity D | m2 | 1 | 5.16 | 1.2 |  | 6.192
Total | [7 empty] | 79.3245
| Interior Plaster for ceilling | Entity M | m2 | 1 | 2 | 1 |  | 2
|  | Entity L | m2 | 1 | 4.4 | 3 |  | 13.2
|  | Entity K | m2 | 1 | 3 | 3 |  | 9
|  | Entity H | m2 | 1 | 3 | 2 |  | 6
|  | Entity I | m2 | 1 | 1 | 1 |  | 1
|  | Entity J | m2 | 1 | 3 | 2 |  | 6
|  | Entity G | m2 | 1 | 2 | 2.5 |  | 5
|  | Entity F | m2 | 1 | 1.5 | 3.5 |  | 5.25
|  | Entity F' | m2 | 1 | 2 | 5 |  | 10
|  | Entity A | m2 | 1 | 4 | 2 |  | 8
|  | Entity B | m2 | 1 | 2 | 2.5 |  | 5
|  | Entity D | m2 | 1 | 1 | 1 |  | 1
|  | Entity C | m2 | 1 | 3 | 1.5 |  | 4.5
Total | [7 empty] | 75.95
3 | Interior Painting
| Interior paint for walls | Entity A | m2 | 1 | 12.59 | 2.5 |  | 31.475
|  | Entity B | m2 | 1 | 22.26 | 2.5 |  | 55.65
|  | Entity F' | m2 | 1 | 20.95 | 2.5 |  | 52.375
|  | Entity F | m2 | 1 | 13.64 | 2.5 |  | 34.1
|  | Entity H | m2 | 1 | 15 | 2.5 |  | 37.5
|  | Entity I | m2 | 1 | 24.22 | 2.5 |  | 60.55
|  | Entity K | m2 | 1 | 13.42 | 2.5 |  | 33.55
|  | Entity L | m2 | 1 | 15 | 2.5 |  | 37.5
|  | Entity M | m2 | 1 | 17.2 | 2.5 |  | 43
|  | Entity N | m2 | 1 | 16 | 2.5 |  | 40
Total | [7 empty] | 425.7
| Interior paint for ceilling | Entity A | m2 | 1 | 3.77 | 4.91 |  | 18.5107
|  | Entity B | m2 | 1 | 4.05 | 7.08 |  | 28.674
|  | Entity C | m2 | 1 | 3 | 1.5 |  | 4.5
|  | Entity D | m2 | 1 | 5.16 | 3 |  | 15.48
|  | Entity F' | m2 | 1 | 9.53 | 1.9 |  | 18.107
|  | Entity f | m2 | 1 | 3.45 | 3.37 |  | 11.6265
|  | Entity G | m2 | 1 | 2.39 | 2 |  | 4.78
|  | Entity H | m2 | 1 | 4.38 | 4 |  | 17.52
|  | Entity I | m2 | 1 | 5.45 | 6.66 |  | 36.297
|  | Entity J | m2 | 1 | 3 | 2 |  | 6
|  | Entity K | m2 | 1 | 3.21 | 3.45 |  | 11.0745
|  | Entity L | m2 | 1 | 4.5 | 3 |  | 13.5
|  | Entity M | m2 | 1 | 4.5 | 4.11 |  | 18.495
|  | Entity L | m2 | 1 | 4.5 | 3.4 |  | 15.3
|  | Entity M | m2 | 1 | 2 | 1.7 |  | 3.4
Total | [7 empty] | 223.2647
3 | Windows Adjustment
|  | Windows | No | 25 |  |  |  | 25
Total | [7 empty] | 25
4 | Installation of Doors
| Doors | D1 | m2 | 8 | 1 | 2.5 |  | 20
|  | D2 | m2 | 4 | 0.8 | 2.5 |  | 8
|  | Dw1 | m2 | 1 | 1.97 | 2.5 |  | 4.925
|  | Dw2 | m2 | 2 | 3.77 | 2.5 |  | 18.85
Total | [7 empty] | 51.775
5 | Floor tiles
| Floor | Entity A | m2 | 1 | 3.77 | 4.91 |  | 18.5107
|  | Entity B | m2 | 1 | 4.05 | 7.08 |  | 28.674
|  | Entity D | m2 | 1 | 2.95 | 5.16 |  | 15.222
|  | Entity F' | m2 | 1 | 1.9 | 9.53 |  | 18.107
|  | Entity F | m2 | 1 | 3.37 | 3.45 |  | 11.6265
|  | Entity H | m2 | 1 | 4.38 | 3.96 |  | 17.3448
|  | Entity I | m2 | 1 | 6.66 | 5.45 |  | 36.297
|  | Entity K | m2 | 1 | 3.21 | 3.45 |  | 11.0745
|  | Entity L | m2 | 1 | 4.4 | 3 |  | 13.2
|  | Entity M | m2 | 1 | 4.4 | 4.11 |  | 18.084
|  | Entity N | m2 | 1 | 4.4 | 3.4 |  | 14.96
Total | [7 empty] | 203.1005
6 | Roof Repairing
| Roof | Roof | m2 | 1 | 135.069 |  |  | 135.069
Total | [7 empty] | 135.069
7 | Toilets Tiles
| Toilet Floor | Toilet C | m2 | 1 | 3 | 1.5 |  | 4.5
|  | Toilet O | m2 | 1 | 1.65 | 1.9 |  | 3.135
|  | Tolet G | m2 | 1 | 2.4 | 2 |  | 4.8
|  | Toilet J | m2 | 1 | 3.3 | 2.1 |  | 6.93
Total | [7 empty] | 19.365
8 | Toilets wall Tiles
| Toilet Walls | Toilet C | m2 | 1 | 9 | 2.5 |  | 22.5
|  | Toilet O | m2 | 1 | 7.04 | 2.5 |  | 17.6
|  | Tolet G | m2 | 1 | 8.78 | 2.5 |  | 21.95
|  | Toilet J | m2 | 1 | 10.78 | 2.5 |  | 26.95
|  | kitchen | m2 | 1 | 16.32 | 2.5 |  | 40.8
Total | [7 empty] | 89
9 | Kitchen Cup Boards
| Kitchen | Cup Boards | m2 | 1 | 3.25 |  | 0.6 | 1.95
Total | [7 empty] | 1.95
10 | Kitchen Desk
| Kitchen | Desk | m2 | 1 | 5.75 |  | 0.9 | 5.175
Total | [7 empty] | 5.175
12 | Pointing Paint
| wall | paint | m2 | 1 | 101 |  | 0.5 | 50.5
Total | [7 empty] | 50.5
12 | PVC Doors
| D1 |  | m2 | 1 | 3.8 |  | 2.5 | 9.5
| D2 |  |  | 2 | 2 |  | 2.5 | 10
Total | [7 empty] | 19.5
12 | Skirt Wall
| wall |  | Lm | 1 | 160 |  |  | 160
Total | [7 empty] | 160

## Summary
Renovation of ( School Name )
The cost for all items in this BOQ, in general, includes deploying any machinery, and manpower, and carrying out any relocations/ removal/ salvage/ disposal /reinstating tasks. The costs of checking and testing for all items and materials that need to be used should be included in the relevant unit cost of related items. However, particular issues with the costs of items are mentioned under each section in this BOQ. Details of work method & and equipment/machinery for different types of work shall be brought to the attention of the Engineer to get approval of the Engineer before commencing the jobs. Read all project documents before pricing the job. Changes in market prices during the project period for any item are the responsibility of the Contractor without any extra payment. For all the finishing, electrical accessories, structural items & and materials, mechanical accessories/equipment, plumbing-related materials/items, and other equipment that are mentioned in this BoQ and going to be used, samples, product data from manufacturers/companies, certificates should be submitted to Client in charge Engineer and get their approvals from in charge engineer before start the activity or use the materials and accessories in the project. The contractor has to produce the manufacturer approval certificate of the production country for all the major construction materials and the ISO certificate. The contractor must provide samples, mockups, and catalogs for testing/inspection and approval by the site engineer, The Contractor will bear the cost for samples, including any laboratory tests, both inside and outside the country, as required. The contractor must provide PPE for all laborers, personnel, engineers, and possible visitors to the site.
S.N | Items (Bill) | Cost (AFN)
1 | Total A. School Building Repairing Cost | 0
2 | Total C. Water well | 0
3 | Total D. Latrine Building Repairing Cost | 0
| Grand total amount in AFN | 0
`

## Priority 1 (Build Repairing)
Renovation of ( Kachor Salab Girls Primary School )
The cost for all items in this BOQ, in general, includes deploying of any machineries, manpower, carrying out of any relocations/ removal/ salvage/ disposal /reinstating tasks. The costs of check and testing's for all items and materials needs to be used should be included in the relevant unit cost of related items. However, particular issues to the costs of items mentioned under each section in this BOQ. Details of work method & equipment/machinery for different types of work shall be brought to the attention of Engineer to get approval of Engineer before commencing the jobs. Read given all project document before pricing the job. Changes of market prices during project period for any item is to the responsibility of the Contractor without any extra payment. For all the finishing, electrical accessories, structural items & materrials,mechnial accessories/equipment, plumbing related materials/items and other equipment's which are mentioned in this BoQ and going to be used ,samples, product data from manufactures/companies, certificates should be submitted to Client in charge Engineer and get their approvals from in charge engineer prior to start the activity or use the materials and accessories in the project. Contractor have to produce the manufacturer approval certificate of the production country for all the major construction materials and ISO certificate. The contractor must provide samples, mockups, catalogues for testing / inspection and approval by the site engineer, Contractor will bear the cost for samples, including any laboratory tests, both inside and outside the country, as required. The contractor must provide PPE for all laborers, personnel, engineers and possible visitors to the site.
A. Bill of Quantity of Main Building Repairing of Kachor Salab Girls Primary School
S/N | Description | Unit | Quantity | Unit price (AFN) | Total cost (AFN) | Remark
A. Civil Works:
A1 | Removining and excavation of existing soil on the backside of the building and its transportation to a dmap site. Prepare all materials, equipment, and manpower for Removing and excavation of backfill soils with all related activities to complete the job as per drawing and instruction of the in-charge engineer all waste materials and debris are to be transported to the approved damp site. All tasks for this item are to be under the full approval of the charge engineer | CUM | 22 |  | 0
A2 | Construction of a stone retaining wall (L=33m, H= 3m, B=80 cm) on the south side of the building with cement based mortar to prevent the raising of sand and soil into the classrooms. Prepare all materials, equipment, and manpower for Construction of a stone retaining wall (L=33m, H= 3m, B=80 cm) on the south side of the building with cement based mortar with all related activities to complete the job as per drawing and instruction of the in-charge engineer All tasks for this item are to be under full approval in charge engineer | CUM | 80 |  | 0
A3 | Demolition and leveling of the collapsed portion of the buildings and transportation of wastes to the approved damp site Prepare all materials, equipment, and manpower for Demolition and leveling of the collapsed portion of the buildings and transportation of wastes to the approved damp site with all related activities to complete the job as per drawing and instruction of the in-charge engineer All tasks for this item are to be under full approval in charge engineer | Ls | 1 |  | 0
A4 | Supply and installation of one coated mud plaster (Kagel) including one layer of plastic Prepare all materials, equipment, and manpower for the installation one coated mud plaster including one layer of plastic with all related activities to complete the job as per drawing and instruction of the in-charge engineer All tasks for this item are to be under full approval in charge engineer | Sqm | 253.5 |  | 0
A5 | Supply and installation of PCC (1:2:4) with thickness 7 cm over mud layer of the roof Prepare all materials, equipment, and manpower for the installation 7 cm PCC (1:2:4) over the roof with all related activities to complete the job as per drawing and instruction of the in-charge engineer All tasks for this item are to be under full approval in charge engineer | Sqm | 253.5 |  | 0
A6 | Supply and installation of high quality ISOGAM Prepare all materials, equipment, and manpower for the supply and installation of high qualtiy ISOGAM with all related activities to complete the job as per drawing and instruction of the in-charge engineer All tasks for this item are to be under full approval of in charge engineer | Sqm | 255 |  | 0
A7 | Supply and installation of Gutter work (Vertical from GI sheet 24 guage 10x15 cm) Prepare all materials, equipment, and manpower for the Supply and installation of gutter work with all related activities to complete the job as per drawing and instruction of the in-charge engineer All tasks for this item are to be under full approval of in charge engineer | Lm | 24 |  | 0
A8 | Supply and installation of new wooden windows with their flyscreen. Prepare all materials, equipment, and manpower for the Supply and installation of new wooden windows s with their flyscreen prepare the location of windows (total 17) , and preparation of the location for the installation of new wooden windows and doors with all related activities to complete the job as per the drawing and instruction of the in-charge engineer all waste materials and debris are to be transported to the approved damp site. All tasks for this item are to be under the full approval of in charge engineer | Sqm | 36.75 |  | 0
A9 | Supply and installation of new wooden doors with their locks and complete accessories Prepare all materials, equipment, and manpower for the Supply and installation of new wooden doors prepare the location of doors (total 8) , and preparation of the location for the installation of new wooden doors with all related activities to complete the job as per the drawing and instruction of the in-charge engineer all waste materials and debris are to be transported to the approved damp site. All tasks for this item are to be under the full approval of in charge engineer | Sqm | 18 |  | 0
A10 | Repairing and pointing of interior and exterior walls with cement and sand 1:4 Prepare all materials, equipment, and manpower forRepairing and pointing of interior and exterior walls with cement and sand 1:4 with all related activities to complete the job as per drawing and instruction of the in-charge engineer all waste materials and debris are to be transported to the approved damp site. All tasks for this item are to be under the full approval of in charge engineer | Sqm | 83 |  | 0
A11 | Black oil painting of interior and exterior walls pointing Prepare all materials, equipment, and manpower for Black oil painting of interior and exterior walls pointing with cement and sand 1:4 with all related activities to complete the job as per drawing and instruction of the in-charge engineer all waste materials and debris are to be transported to the approved damp site. All tasks for this item are to be under the full approval of in charge engineer | Sqm | 829 |  | 0
A12 | Ceiling 100% Plastic Paint three coats Prepare all materials, equipment, and manpower for the Ceiling 100% Plastic Paint three coats (Jotun or equivalent) including preparation, primer, and filling with all related activities to complete the job as per drawing and instruction of the in-charge engineer All tasks for this item are to be under full approval in charge engineer | Sqm | 253.5 |  | 0
A13 | Supply and concreteting of Classrooms and sidewals floors 10 cm PCC (1:2:4) Prepare all materials, equipment, and manpower for the concreteting of Classrooms and sidewals floors 10 cm PCC (1:2:4) with all related activities to complete the job as per drawing and instruction of the in-charge engineer All tasks for this item are to be under full approval in charge engineer | Sqm | 300 |  | 0
A14 | Supply anc Construciton of standard Blackboards (6 pcs) with cement based mortar (1:4) and special painting. Prepare all materials, equipment, and manpower for Construciton of standard Blackboards (6 pcs) with cement based mortar (1:4) and special painting. with all related activities to complete the job as per drawing and instruction of the in-charge engineer all waste materials and debris are to be transported to the approved damp site. All tasks for this item are to be under the full approval of the charge engineer | Sqm | 16 |  | 0
Total of A. Civil Works: |  |  |  |  | 0

## Priority 3 (Water Well)
Renovation of ( 5 Pai Mixed Secondary School )
The cost for all items in this BOQ, in general, includes deploying of any machineries, manpower, carrying out of any relocations/ removal/ salvage/ disposal /reinstating tasks. The costs of check and testing's for all items and materials needs to be used should be included in the relevant unit cost of related items. However, particular issues to the costs of items mentioned under each section in this BOQ. Details of work method & equipment/machinery for different types of work shall be brought to the attention of Engineer to get approval of Engineer before commencing the jobs. Read given all project document before pricing the job. Changes of market prices during project period for any item is to the responsibility of the Contractor without any extra payment. For all the finishing, electrical accessories, structural items & materrials,mechnial accessories/equipment, plumbing related materials/items and other equipment's which are mentioned in this BoQ and going to be used ,samples, product data from manufactures/companies, certificates should be submitted to Client in charge Engineer and get their approvals from in charge engineer prior to start the activity or use the materials and accessories in the project. Contractor have to produce the manufacturer approval certificate of the production country for all the major construction materials and ISO certificate. The contractor must provide samples, mockups, catalogues for testing / inspection and approval by the site engineer, Contractor will bear the cost for samples, including any laboratory tests, both inside and outside the country, as required. The contractor must provide PPE for all laborers, personnel, engineers and possible visitors to the site.
A. Bill of Quantity for Drilling a rotary water well (100 m) of 5 Pai Mixed Secondary School (Priority 1)
S/N | Description | Unit | Quantity | Unit price (AFN) | Total cost (AFN) | Remark
A. Water Well
A1 | Site Preparation for drilling of water well Prepare all materials, equipment, and manpower forSite preparation for drilling of water well with all related activities to complete the job as per drawing and instruction of the in-charge engineer all waste materials and debris are to be transported to the approved damp site. All tasks for this item are to be under the full approval of the charge engineer | SqM | 4 |  | 0
A2 | Drilling of rotary well (diameter=12 in) Prepare all materials, equipment, and manpower for drilling of rotary well with all related activities to complete the job as per drawing and instruction of the in-charge engineer all waste materials and debris are to be transported to the approved damp site. All tasks for this item are to be under the full approval of the charge engineer | meter | 150 |  | 0 | It is need to drill 100m water well.
A3 | Excavation of foundation in Grade 3 land Prepare all materials, equipment, and manpower for excavation of foundation in Grade 3 land with all related activities to complete the job as per drawing and instruction of the in-charge engineer all waste materials and debris are to be transported to the approved damp site. All tasks for this item are to be under the full approval of the charge engineer | Cu.m | 0.4 |  | 0
A4 | Installation of pvc pipe (diameter = 8in) Scheduale 80 Prepare all materials, equipment, and manpower for Installation of pvc pipe (diameter = 8in) Scheduale 80 with all related activities to complete the job as per drawing and instruction of the in-charge engineer all waste materials and debris are to be transported to the approved damp site. All tasks for this item are to be under the full approval of the charge engineer | meter | 70 |  | 0
A5 | Installation of pvc filter pipe (diameter = 8in) Scheduale 80 Prepare all materials, equipment, and manpower for Installation of pvc filter pipe (diameter = 8in) Scheduale 80 with all related activities to complete the job as per drawing and instruction of the in-charge engineer all waste materials and debris are to be transported to the approved damp site. All tasks for this item are to be under the full approval of the charge engineer | meter | 50 |  | 0
A6 | Installation of pipe (diameter 2 in) with steel Galvanized cable 6 mm diamtger Prepare all materials, equipment, and manpower for installation of pipe (diameter = 2 in) with Galvanized steel cable 6 mm with all related activities to complete the job as per drawing and instruction of the in-charge engineer All tasks for this item are to be under full approval in charge engineer | meter | 150 |  | 0
A7 | Preparation and installation sum mirsible pump with 2 Hsp and 120 m head Prepare all materials, equipment, and manpower for the preparation and installation sum mirsible pump whith 2 Hsp and 120 m head with all related activities to complete the job as per drawing and instruction of the in-charge engineer All tasks for this item are to be under full approval in charge engineer | set | 1 |  | 0
A8 | Sypply and installation of best quality wire 1(3x6) mm2 Prepare all materials, equipment, and manpower for installation of best quality wire 1(3x6) mm2, with replacing the accessories as needed (hinges, locks, broken glasses) with the best quality. with all related activities to complete the job as per drawing and instruction of the in-charge engineer all waste materials and debris are to be transported to the approved damp site. All tasks for this item are to be under the full approval of in charge engineer | meter | 150 |  | 0
A9 | Installation of air relive valve best quality. Prepare all materials, equipment, and manpower for the installation of air relive valve best qualtiy with all related activities to complete the job as per the drawing and instruction of the in-charge engineer all waste materials and debris are to be transported to the approved damp site. All tasks for this item are to be under the full approval of in charge engineer | EACH | 1 |  | 0
A10 | Installation of gate valve best quality Prepare all materials, equipment, and manpower for the Supply and installation of gat galve best qualtiy with all related activities to complete the job as per drawing and instruction of the in-charge engineer All tasks for this item are to be under full approval of in charge engineer | EACH | 1 |  | 0
A11 | Supply and installation of elbow (dia=2 in) best qualtiy Prepare all materials, equipment, and manpower for the Supply, installation of elbow with all related activities to complete the job as per drawing and instruction of the in-charge engineer All tasks for this item are to be under full approval of in charge engineer | EACH | 1 |  | 0
A12 | Supply and installation of check valve (dia= 2") best qualtiy Prepare all materials, equipment, and manpower for supply and installation of check valve (dia=2") best qualtiy all related activities to complete the job as per drawing and instruction of the in-charge engineer All tasks for this item are to be under the full approval of the charge engineer | EACH | 1 |  | 0
A13 | Supply and installation relegate of clay backfill around of casing pipe Prepare all materials, equipment, and manpower for supply and installation relegate of clay backfill around of casing pipe with all related activities to complete the job as per drawing and instruction of the in-charge engineer All tasks for this item are to be under the full approval of the charge engineer | Cu.m | 17.85 |  | 0
A14 | Supply and installation of relegate of gravel for external around of filter pipe Prepare all materials, equipment, and manpower for supply and installation of relegate of gravel for external around filter pipe with all related activities to complete the job as per drawing and instruction of the in-charge engineer All tasks for this item are to be under the full approval of the charge engineer | M3 | 12.75 |  | 0
A15 | Supply and installation of relegate for Sufa Prepare all materials, equipment, and manpower for supply and installation of relegate for sufa with all related activities to complete the job as per drawing and instruction of the in-charge engineer All tasks for this item are to be under the full approval of the charge engineer | Cu.m | 0.15 |  | 0
A16 | Supply and installation of relegate of PCC mix 1:2:4 for Sufa Prepare all materials, equipment, and manpower for the Supply and installation of the relegate of PCC (1:2:4) for Sufa with all required accessories, and all related activities to complete the job as per the drawing and instructions of the in-charge engineer All tasks for this item are to be under the full approval of the charge engineer | Cu.m | 0.12 |  | 0
A17 | Supply and installation of solar panels with high quality 270 W Polycrystalline made in Germany Prepare all materials, equipment, and manpower for theSupply and installation of solar panels with high quality 270 W Polycrystalline made in Germany with all related activities to complete the job as per the drawing and instructions of the in-charge engineer All tasks for this item are to be under the full approval of the charge engineer | Ea | 6 |  | 0
A18 | Supply and installation of chinese hybrid 5kw with high quality Prepare all materials, equipment, and manpower for theSupply and installation of supply and installation of chinese hybrid 5kw with high quality with all related activities to complete the job as per the drawing and instructions of the in-charge engineer All tasks for this item are to be under the full approval of the charge engineer | Ea | 1 |  | 0
A19 | Supply and installation of dry battery 200 AMP for solar system made in Thailand with high quality Prepare all materials, equipment, and manpower for the supply and installation of dry battery 200 AMP for solar system made in Thailand with high quality with all related activities to complete the job as per the drawing and instructions of the in-charge engineer All tasks for this item are to be under the full approval of the charge engineer | Ea | 4 |  | 0
A20 | Supply and installation of wire 1(3x4) mm2 coper from water pump switch to waterpump Prepare all materials, equipment, and manpower for the supply and installation of wire 1(3x4) mm2 coper from water pump switch to waterpump with all related activities to complete the job as per the drawing and instructions of the in-charge engineer All tasks for this item are to be under the full approval of the charge engineer | meter | 150 |  | 0
A21 | Supply and installation of wire 1(1x10) mm2 coper from solar panel to battery good quality Prepare all materials, equipment, and manpower for the supply and installation of wire 1(3x4) mm2 coper from solar panel to battery good quality with all related activities to complete the job as per the drawing and instructions of the in-charge engineer All tasks for this item are to be under the full approval of the charge engineer | meter | 150 |  | 0
A22 | Supply and installation of wire 1(2x4) mm2 coper from inventor to wiring of swich good quality Prepare all materials, equipment, and manpower for the Supply and installation of wire 1(2x4) mm2 coper from inventor to wiring of swich good quality with all related activities to complete the job as per the drawing and instructions of the in-charge engineer All tasks for this item are to be under the full approval of the charge engineer | meter | 70 |  | 0
A23 | Supply and installation of grounding rod 3 meter length dia 20 mm from copper Prepare all materials, equipment, and manpower for the Supply and installation of grounding rod 3 meter length dia 20 mm from copper with all related activities to complete the job as per the drawing and instructions of the in-charge engineer All tasks for this item are to be under the full approval of the charge engineer | Ea | 1 |  | 0
A24 | Supply and installation of connections for all systems Prepare all materials, equipment, and manpower for the Supply and installation of connections for all systems with all related activities to complete the job as per the drawing and instructions of the in-charge engineer All tasks for this item are to be under the full approval of the charge engineer | Ea | 1 |  | 0
A25 | Supply and installation of lighting protection rod 1.5m length dia 19mm coper Prepare all materials, equipment, and manpower for the Supply and installation of lighting protection rod 1.5m length dia 19mm coper with all related activities to complete the job as per the drawing and instructions of the in-charge engineer All tasks for this item are to be under the full approval of the charge engineer | Ea | 1 |  | 0
A26 | Supply and installation of 4inch Jisti pipe and the tickness is 3mm making a frame for 6 solar mirrors that the height is 4m and 1m should be into earth and convert to p.c.c and ring laring should be 2.5 inch amd it sould be able to do a round about and when it goes toward sun it should be lock Prepare all materials, equipment, and manpower for the Supply and installation of 4inch Jisti pipe and the tickness is 3mm making a frame for 6 solar mirrors that the height is 4m and 1m should be into earth and convert to p.c.c and ring laring should be 2.5 inch amd it sould be able to do a round about and when it goes toward sun it should be lock with all related activities to complete the job as per the drawing and instructions of the in-charge engineer All tasks for this item are to be under the full approval of the charge engineer | Ea | 1 |  | 0
A27 | Well development (with one of the following techniques: Hydro jetting, sure blocks or air development) Prepare all materials, equipment, and manpower for the Well development (with one of the following techniques: Hydro jetting, sure blocks or air development) with all related activities to complete the job as per the drawing and instructions of the in-charge engineer All tasks for this item are to be under the full approval of the charge engineer. | Ea | 1 |  | 0
Total cost of water well drilling |  |  |  |  | 0

## Priority 4 (Latrin Repairing)
Renovation of ( Kachor Salab Girls Primary School )
The cost for all items in this BOQ, in general, includes deploying of any machineries, manpower, carrying out of any relocations/ removal/ salvage/ disposal /reinstating tasks. The costs of check and testing's for all items and materials needs to be used should be included in the relevant unit cost of related items. However, particular issues to the costs of items mentioned under each section in this BOQ. Details of work method & equipment/machinery for different types of work shall be brought to the attention of Engineer to get approval of Engineer before commencing the jobs. Read given all project document before pricing the job. Changes of market prices during project period for any item is to the responsibility of the Contractor without any extra payment. For all the finishing, electrical accessories, structural items & materrials,mechnial accessories/equipment, plumbing related materials/items and other equipment's which are mentioned in this BoQ and going to be used ,samples, product data from manufactures/companies, certificates should be submitted to Client in charge Engineer and get their approvals from in charge engineer prior to start the activity or use the materials and accessories in the project. Contractor have to produce the manufacturer approval certificate of the production country for all the major construction materials and ISO certificate. The contractor must provide samples, mockups, catalogues for testing / inspection and approval by the site engineer, Contractor will bear the cost for samples, including any laboratory tests, both inside and outside the country, as required. The contractor must provide PPE for all laborers, personnel, engineers and possible visitors to the site.
D. Bill of Quantity of the Latrine Building Repairing of Kachor Salab Girls Primary School
S/N | Description | Unit | Quantity | Unit price (AFN) | Total cost (AFN) | Remark
B. Latrin Civil Work
D1 | Removing the existing damaged roof structure and its transportation to the approved damp site. Prepare all materials, equipment, and manpower for Removing the existing damaged roof structure and its transportation to the approved damp site. with all related activities to complete the job as per drawing and instruction of the in-charge engineer all waste materials and debris are to be transported to the approved damp site. All tasks for this item are to be under the full approval of the charge engineer | Sqm | 35.88 |  | 0
D2 | Supply and installation of one coated mud plaster (Kagel) including one layer of plasteic Prepare all materials, equipment, and manpower for the installation one coated mud plaster including one layer of plastic with all related activities to complete the job as per drawing and instruction of the in-charge engineer All tasks for this item are to be under full approval in charge engineer | Sqm | 35.88 |  | 0
D3 | Supply and installation of PCC (1:2:4) with thickness 7 cm over mud layer of the roof Prepare all materials, equipment, and manpower for the installation 7 cm PCC (1:2:4) over the roof with all related activities to complete the job as per drawing and instruction of the in-charge engineer All tasks for this item are to be under full approval in charge engineer | Sqm | 35.88 |  | 0
D4 | Supply and installation of high quality ISOGAM Prepare all materials, equipment, and manpower for the supply and installation of high qualtiy ISOGAM with all related activities to complete the job as per drawing and instruction of the in-charge engineer All tasks for this item are to be under full approval of in charge engineer | Sqm | 38 |  | 0
D5 | Supply and installation of Gutter work (Vertical from GI sheet 24 guage 10x15 cm) Prepare all materials, equipment, and manpower for the Supply and installation of gutter work with all related activities to complete the job as per drawing and instruction of the in-charge engineer All tasks for this item are to be under full approval of in charge engineer | Lm | 8 |  | 0
D6 | Exterior wall cement and sand Plaster 1:4 Prepare all materials, equipment, and manpower for exterior wall cement and sand Plaster 1:4 with all related activities to complete the job as per drawing and instruction of the in-charge engineer All tasks for this item are to be under full approval in charge engineer | Sqm | 8.6 |  | 0
D7 | Interior wall plaster with cement and sand 1:4 Prepare all materials, equipment, and manpower for Interior wall plaster with cement and sand 1:4 with all related activities to complete the job as per drawing and instruction of the in-charge engineer All tasks for this item are to be under the full approval of the charge engineer | Sqm | 19.7 |  | 0
D8 | Cleaning of exterior and interior walls for new painting Prepare all materials, equipment, and manpower for theCleaning of exterior and interior walls for new painting work with all related activities to complete the job as per drawing and instruction of the in-charge engineer All tasks for this item are to be under full approval of in charge engineer | Sqm | 282 |  | 0
D9 | Exterior wall and parapet 100% Plastic Paint three coats Prepare all materials, equipment, and manpower for the exterior wall 100% Plastic Paint three coats (Jotun or equivalent) including preparation, primer, and filling with all related activities to complete the job as per drawing and instruction of the in-charge engineer All tasks for this item are to be under full approval in charge engineer | Sqm | 85.7 |  | 0
D10 | Interior walls 75% Plastic Paint three coats Prepare all materials, equipment, and manpower for the interior walls 75% Plastic Paint three coats with all related activities to complete the job as per drawing and instruction of the in-charge engineer All tasks for this item are to be under full approval in charge engineer | Sqm | 197 |  | 0
D11 | Supply, installation and painting of new wooden doors (total 6 doors) Prepare all materials, equipment, and manpower for the Supply and installation of new wooden doors (total 6 doors) with all related activities to complete the job as per the drawing and instruction of the in-charge engineer. All tasks for this item are to be under the full approval of in charge engineer | Sqm | 13.5 |  | 0
D12 | Supply, installation and painting of new wooden windows with glasses (total 6 windows) Prepare all materials, equipment, and manpower for the Supply and installation of new wooden windows with glasses (total 6 windows) with all related activities to complete the job as per the drawing and instruction of the in-charge engineer. All tasks for this item are to be under the full approval of in charge engineer | Sqm | 2.16 |  | 0
D13 | Supply, installation and flyscreen for the windows of the latrine Prepare all materials, equipment, and manpower for the supply, installation and flyscreen for the windows of the latrine with all related activities to complete the job as per drawing and instruction of the in-charge engineer All tasks for this item are to be under full approval of in charge engineer | Sqm | 2.16 |  | 0
D14 | PCC concrete for of cells and corridor floors 15 MPA Prepare all materials, equipment, and manpower for casting PCC concrete for classrooms and corridor floor 15 MPA all related activities to complete the job as per drawing and instruction of the in-charge engineer All tasks for this item are to be under the full approval of the charge engineer | CUM | 0.5 |  | 0
D15 | Ceiling 100% Plastic Paint three coats Prepare all materials, equipment, and manpower for the Ceiling 100% Plastic Paint three coats (Jotun or equivalent) including preparation, primer, and filling with all related activities to complete the job as per drawing and instruction of the in-charge engineer All tasks for this item are to be under full approval in charge engineer | Sqm | 35.88 |  | 0
D16 | Supply and installation of 4" air blow plastic pipe Prepare all materials, equipment, and manpower for supply and installation of 4'' air blow plastic pipe with all related activities to complete the job as per drawing and instruction of the in-charge engineer All tasks for this item are to be under the full approval of the charge engineer | M/L | 25 |  | 0
D17 | SideWalk PCC 15 MPA Prepare all materials, equipment, and manpower for casting 15 MPA PCC for sidewalk with formworks and surface preparation with all related activities to complete the job as per drawing and instruction of the in-charge engineer all waste materials and debris are to be transported to the approved damp site. All tasks for this item are to be under the full approval of the charge engineer | CUM | 1 |  | 0
D18 | Cleaning of the project site from extra soil, grass, and materials Prepare all materials, equipment, and manpower for Cleaning the project site from extra soil, grass, and materials with all related activities to complete the job as per the in-charge engineer all waste materials and debris are to be transported to the approved damp site. All tasks for this item are to be under the full approval of the charge engineer | Job | 1 |  | 0
Total of B. Latrine Civil Works: |  |  |  |  | 0