## Measurements (hidden)
No | Activity | Description | Unit | No | Length | Width | Depth | Total | Remarks
1 | Site prepration
| Site prepration | Construction Area | Lump Sum | 1 |  |  |  | 1
Total | [7 empty] | 1
1 | Exterior plaster Repairing
| Exterior Plaster | Axis A | m2 | 1 | 25.89 |  | 2.6 | 67.314
|  | Axis C | m2 | 2 | 10.3 |  | 2.6 | 53.56
|  | Axis D | m2 | 2 | 1.18 |  | 2.6 | 6.136
|  | Axis F | m2 | 1 | 7.89 |  | 2.6 | 20.514
|  | Axis 1,7 | m2 | 2 | 7.5 |  | 2.6 | 39
|  | Axis 3,5 | m2 | 2 | 8.24 |  | 2.6 | 42.848
|  | Axis 3,5 | m2 | 2 | 3.78 |  | 2.6 | 19.656
|  | Parapet | m2 | 1 | 26 |  | 0.5 | 13
Total | [7 empty] | 262.028
2 | Exterior Painting
| Exterior Plaster | Axis A | m2 | 1 | 25.89 |  | 2.6 | 67.314
|  | Axis C | m2 | 2 | 10.3 |  | 2.6 | 53.56 |  | 2.05
|  | Axis D | m2 | 2 | 1.18 |  | 2.6 | 6.136
|  | Axis F | m2 | 1 | 7.89 |  | 2.6 | 20.514
|  | Axis 1,7 | m2 | 2 | 7.5 |  | 2.6 | 39
|  | Axis 3,5 | m2 | 2 | 8.24 |  | 2.6 | 42.848
|  | Axis 3,5 | m2 | 2 | 3.78 |  | 2.6 | 19.656
|  | Parapet | m2 | 1 | 101 |  | 2.55 | 257.55
Total | [7 empty] | 506.578
2 | Interior Plaster Repairing
| Interior Plaster for walls | Entity N | m2 | 1 | 8.77 | 1.25 |  | 10.9625
|  | Entity M | m2 | 1 | 4.41 | 0.5 |  | 2.205
|  | Entity L | m2 | 1 | 3 | 0.5 |  | 1.5
|  | Entity K | m2 | 1 | 6.42 | 2 |  | 12.84
|  | Entity H | m2 | 1 | 6.65 | 2.5 |  | 16.625
|  | Entity I | m2 | 1 | 3 | 0.5 |  | 1.5
|  | Entity F | m2 | 1 | 0.5 | 0.5 |  | 0.25
|  | Entity F' | m2 | 1 | 1 | 2.5 |  | 2.5
|  | Entity A | m2 | 1 | 2 | 0.5 |  | 1
|  | Entity B | m2 | 1 | 9.5 | 2.5 |  | 23.75
|  | Entity D | m2 | 1 | 5.16 | 1.2 |  | 6.192
Total | [7 empty] | 79.3245
| Interior Plaster for ceilling | Entity M | m2 | 1 | 2 | 1 |  | 2
|  | Entity L | m2 | 1 | 4.4 | 3 |  | 13.2
|  | Entity K | m2 | 1 | 3 | 3 |  | 9
|  | Entity H | m2 | 1 | 3 | 2 |  | 6
|  | Entity I | m2 | 1 | 1 | 1 |  | 1
|  | Entity J | m2 | 1 | 3 | 2 |  | 6
|  | Entity G | m2 | 1 | 2 | 2.5 |  | 5
|  | Entity F | m2 | 1 | 1.5 | 3.5 |  | 5.25
|  | Entity F' | m2 | 1 | 2 | 5 |  | 10
|  | Entity A | m2 | 1 | 4 | 2 |  | 8
|  | Entity B | m2 | 1 | 2 | 2.5 |  | 5
|  | Entity D | m2 | 1 | 1 | 1 |  | 1
|  | Entity C | m2 | 1 | 3 | 1.5 |  | 4.5
Total | [7 empty] | 75.95
3 | Interior Painting
| Interior paint for walls | Entity A | m2 | 1 | 12.59 | 2.5 |  | 31.475
|  | Entity B | m2 | 1 | 22.26 | 2.5 |  | 55.65
|  | Entity F' | m2 | 1 | 20.95 | 2.5 |  | 52.375
|  | Entity F | m2 | 1 | 13.64 | 2.5 |  | 34.1
|  | Entity H | m2 | 1 | 15 | 2.5 |  | 37.5
|  | Entity I | m2 | 1 | 24.22 | 2.5 |  | 60.55
|  | Entity K | m2 | 1 | 13.42 | 2.5 |  | 33.55
|  | Entity L | m2 | 1 | 15 | 2.5 |  | 37.5
|  | Entity M | m2 | 1 | 17.2 | 2.5 |  | 43
|  | Entity N | m2 | 1 | 16 | 2.5 |  | 40
Total | [7 empty] | 425.7
| Interior paint for ceilling | Entity A | m2 | 1 | 3.77 | 4.91 |  | 18.5107
|  | Entity B | m2 | 1 | 4.05 | 7.08 |  | 28.674
|  | Entity C | m2 | 1 | 3 | 1.5 |  | 4.5
|  | Entity D | m2 | 1 | 5.16 | 3 |  | 15.48
|  | Entity F' | m2 | 1 | 9.53 | 1.9 |  | 18.107
|  | Entity f | m2 | 1 | 3.45 | 3.37 |  | 11.6265
|  | Entity G | m2 | 1 | 2.39 | 2 |  | 4.78
|  | Entity H | m2 | 1 | 4.38 | 4 |  | 17.52
|  | Entity I | m2 | 1 | 5.45 | 6.66 |  | 36.297
|  | Entity J | m2 | 1 | 3 | 2 |  | 6
|  | Entity K | m2 | 1 | 3.21 | 3.45 |  | 11.0745
|  | Entity L | m2 | 1 | 4.5 | 3 |  | 13.5
|  | Entity M | m2 | 1 | 4.5 | 4.11 |  | 18.495
|  | Entity L | m2 | 1 | 4.5 | 3.4 |  | 15.3
|  | Entity M | m2 | 1 | 2 | 1.7 |  | 3.4
Total | [7 empty] | 223.2647
3 | Windows Adjustment
|  | Windows | No | 25 |  |  |  | 25
Total | [7 empty] | 25
4 | Installation of Doors
| Doors | D1 | m2 | 8 | 1 | 2.5 |  | 20
|  | D2 | m2 | 4 | 0.8 | 2.5 |  | 8
|  | Dw1 | m2 | 1 | 1.97 | 2.5 |  | 4.925
|  | Dw2 | m2 | 2 | 3.77 | 2.5 |  | 18.85
Total | [7 empty] | 51.775
5 | Floor tiles
| Floor | Entity A | m2 | 1 | 3.77 | 4.91 |  | 18.5107
|  | Entity B | m2 | 1 | 4.05 | 7.08 |  | 28.674
|  | Entity D | m2 | 1 | 2.95 | 5.16 |  | 15.222
|  | Entity F' | m2 | 1 | 1.9 | 9.53 |  | 18.107
|  | Entity F | m2 | 1 | 3.37 | 3.45 |  | 11.6265
|  | Entity H | m2 | 1 | 4.38 | 3.96 |  | 17.3448
|  | Entity I | m2 | 1 | 6.66 | 5.45 |  | 36.297
|  | Entity K | m2 | 1 | 3.21 | 3.45 |  | 11.0745
|  | Entity L | m2 | 1 | 4.4 | 3 |  | 13.2
|  | Entity M | m2 | 1 | 4.4 | 4.11 |  | 18.084
|  | Entity N | m2 | 1 | 4.4 | 3.4 |  | 14.96
Total | [7 empty] | 203.1005
6 | Roof Repairing
| Roof | Roof | m2 | 1 | 135.069 |  |  | 135.069
Total | [7 empty] | 135.069
7 | Toilets Tiles
| Toilet Floor | Toilet C | m2 | 1 | 3 | 1.5 |  | 4.5
|  | Toilet O | m2 | 1 | 1.65 | 1.9 |  | 3.135
|  | Tolet G | m2 | 1 | 2.4 | 2 |  | 4.8
|  | Toilet J | m2 | 1 | 3.3 | 2.1 |  | 6.93
Total | [7 empty] | 19.365
8 | Toilets wall Tiles
| Toilet Walls | Toilet C | m2 | 1 | 9 | 2.5 |  | 22.5
|  | Toilet O | m2 | 1 | 7.04 | 2.5 |  | 17.6
|  | Tolet G | m2 | 1 | 8.78 | 2.5 |  | 21.95
|  | Toilet J | m2 | 1 | 10.78 | 2.5 |  | 26.95
|  | kitchen | m2 | 1 | 16.32 | 2.5 |  | 40.8
Total | [7 empty] | 89
9 | Kitchen Cup Boards
| Kitchen | Cup Boards | m2 | 1 | 3.25 |  | 0.6 | 1.95
Total | [7 empty] | 1.95
10 | Kitchen Desk
| Kitchen | Desk | m2 | 1 | 5.75 |  | 0.9 | 5.175
Total | [7 empty] | 5.175
12 | Pointing Paint
| wall | paint | m2 | 1 | 101 |  | 0.5 | 50.5
Total | [7 empty] | 50.5
12 | PVC Doors
| D1 |  | m2 | 1 | 3.8 |  | 2.5 | 9.5
| D2 |  |  | 2 | 2 |  | 2.5 | 10
Total | [7 empty] | 19.5
12 | Skirt Wall
| wall |  | Lm | 1 | 160 |  |  | 160
Total | [7 empty] | 160

## Summary
Renovation of ( AbiNaw Mixed Secondary School )
The cost for all items in this BOQ, in general, includes deploying any machinery, and manpower, and carrying out any relocations/ removal/ salvage/ disposal /reinstating tasks. The costs of checking and testing for all items and materials that need to be used should be included in the relevant unit cost of related items. However, particular issues with the costs of items are mentioned under each section in this BOQ. Details of work method & and equipment/machinery for different types of work shall be brought to the attention of the Engineer to get approval of the Engineer before commencing the jobs. Read all project documents before pricing the job. Changes in market prices during the project period for any item are the responsibility of the Contractor without any extra payment. For all the finishing, electrical accessories, structural items & and materials, mechanical accessories/equipment, plumbing-related materials/items, and other equipment that are mentioned in this BoQ and going to be used, samples, product data from manufacturers/companies, certificates should be submitted to Client in charge Engineer and get their approvals from in charge engineer before start the activity or use the materials and accessories in the project. The contractor has to produce the manufacturer approval certificate of the production country for all the major construction materials and the ISO certificate. The contractor must provide samples, mockups, and catalogs for testing/inspection and approval by the site engineer, The Contractor will bear the cost for samples, including any laboratory tests, both inside and outside the country, as required. The contractor must provide PPE for all laborers, personnel, engineers, and possible visitors to the site.
S.N | Items (Bill) | Cost (AFN)
1 | Total of A. Main Building Repairing and Civil Works | 0
2 | Total of C. Solar System | 0
3 | Total of C. Latrine Repairing | 0
| Grand total amount in AFN | 0
`

## Priority 1 (Repairing)
Renovation of (AbiNaw Mixed Secondary School )
The cost for all items in this BOQ, in general, includes deploying of any machineries, manpower, carrying out of any relocations/ removal/ salvage/ disposal /reinstating tasks. The costs of check and testing's for all items and materials needs to be used should be included in the relevant unit cost of related items. However, particular issues to the costs of items mentioned under each section in this BOQ. Details of work method & equipment/machinery for different types of work shall be brought to the attention of Engineer to get approval of Engineer before commencing the jobs. Read given all project document before pricing the job. Changes of market prices during project period for any item is to the responsibility of the Contractor without any extra payment. For all the finishing, electrical accessories, structural items & materrials,mechnial accessories/equipment, plumbing related materials/items and other equipment's which are mentioned in this BoQ and going to be used ,samples, product data from manufactures/companies, certificates should be submitted to Client in charge Engineer and get their approvals from in charge engineer prior to start the activity or use the materials and accessories in the project. Contractor have to produce the manufacturer approval certificate of the production country for all the major construction materials and ISO certificate. The contractor must provide samples, mockups, catalogues for testing / inspection and approval by the site engineer, Contractor will bear the cost for samples, including any laboratory tests, both inside and outside the country, as required. The contractor must provide PPE for all laborers, personnel, engineers and possible visitors to the site.
A. Bill of Quantity for Repairing of the Main Building of AbiNaw Mixed Scondary School (Priority 1)
S/N | Description | Unit | Quantity | Unit price (AFN) | Total cost (AFN) | Remark
A. Civil Works:
A1 | Demolition of existing roof structure and transportation to the approved damp site Prepare all materials, equipment, and manpower for Removing and demolition of the existing roof-damaged with all related activities to complete the job as per drawing and instruction of the in-charge engineer all waste materials and debris are to be transported to the approved damp site. All tasks for this item are to be under the full approval of the charge engineer | Sqm | 524 |  | 0
A2 | Anit corrosion painting of existing steel I-beams Prepare all materials, equipment, and manpower for anti corrosion painting of existing steel I-beams with all related activities to complete the job as per drawing and instruction of the in-charge engineer All tasks for this item are to be under full approval in charge engineer | M/L | 724 |  | 0
A3 | Supply and installtion of planking (plywood with thickness = 3cm) plates over the steel I-beams Prepare all materials, equipment, and manpower for the installation of planking work over the ceiling steel I-beams with all related activities to complete the job as per drawing and instruction of the in-charge engineer All tasks for this item are to be under full approval in charge engineer | Sqm | 397 |  | 0
A4 | Supply and installation of Mat (Borya) layer over the planking Prepare all materials, equipment, and manpower for the installation of mat (borya) layer over the planking with all related activities to complete the job as per drawing and instruction of the in-charge engineer All tasks for this item are to be under full approval in charge engineer | Sqm | 524 |  | 0
A5 | Supply and installation of clay and dry soil over mat (Borya) with thickness of 7.5 mm. Prepare all materials, equipment, and manpower for the installation caly and dry soil over borya in the thickness of 7.5 mm with all related activities to complete the job as per drawing and instruction of the in-charge engineer All tasks for this item are to be under full approval in charge engineer | Sqm | 524 |  | 0
A6 | Supply and installation of one coated mud plaster (Kagel) including one layer of plasteic Prepare all materials, equipment, and manpower for the installation one coated mud plaster including one layer of plastic with all related activities to complete the job as per drawing and instruction of the in-charge engineer All tasks for this item are to be under full approval in charge engineer | Sqm | 524 |  | 0
A7 | Supply and installation of PCC (1:2:4) with thickness 7 cm over mud layer of the roof Prepare all materials, equipment, and manpower for the installation 7 cm PCC (1:2:4) over the roof with all related activities to complete the job as per drawing and instruction of the in-charge engineer All tasks for this item are to be under full approval in charge engineer | CUM | 36.68 |  | 0
A8 | Supply and installation of high quality ISOGAM Prepare all materials, equipment, and manpower for the supply and installation of high qualtiy ISOGAM with all related activities to complete the job as per drawing and instruction of the in-charge engineer All tasks for this item are to be under full approval of in charge engineer | Sqm | 530 |  | 0
A9 | Supply and installation of Gutter work (Vertical from GI sheet 24 guage 10x15 cm) Prepare all materials, equipment, and manpower for the Supply and installation of gutter work with all related activities to complete the job as per drawing and instruction of the in-charge engineer All tasks for this item are to be under full approval of in charge engineer | Lm | 24 |  | 0
A10 | Cleaning of exterior wall damaged-plaster and painting Prepare all materials, equipment, and manpower for cleaning of exterior wall damaged-plaster and painting with all related activities to complete the job as per drawing and instruction of the in-charge engineer All tasks for this item are to be under the full approval of the charge engineer | Sqm | 34 |  | 0
A11 | Cleaning of interior wall damaged-plaster and painting Prepare all materials, equipment, and manpower for cleaning of interior wall damaged-plaster and painting with all related activities to complete the job as per drawing and instruction of the in-charge engineer All tasks for this item are to be under the full approval of the charge engineer | Sqm | 101 |  | 0
A12 | Interior wall plaster with cement and sand 1:4 Prepare all materials, equipment, and manpower for Interior wall plaster with cement and sand 1:4 with all related activities to complete the job as per drawing and instruction of the in-charge engineer All tasks for this item are to be under the full approval of the charge engineer | Sqm | 102 |  | 0
A13 | Interior Walls 75% widersheet Blue Plastic emulsion Paint three coats Prepare all materials, equipment, and manpower for the interior Wall 75% Plastic Blue Paint three coats (Jotun or equivalent) including preparation, primer, and filling with all related activities to complete the job as per drawing and instruction of the in-charge engineer All tasks for this item are to be under full approval in charge engineer | Sqm | 1018.6 |  | 0
A14 | Exterior wall cement and sand Plaster 1:4 Prepare all materials, equipment, and manpower for exterior wall cement and sand Plaster 1:4 with all related activities to complete the job as per drawing and instruction of the in-charge engineer All tasks for this item are to be under full approval in charge engineer | Sqm | 34 |  | 0
A15 | Exterior Walls 100% widersheet Blue Plastic emulsion Paint three coats Prepare all materials, equipment, and manpower for the exterior Wall 100% Plastic Blue Paint three coats (Jotun or equivalent) including preparation, primer, and filling with all related activities to complete the job as per drawing and instruction of the in-charge engineer All tasks for this item are to be under full approval in charge engineer | Sqm | 339.12 |  | 0
A16 | Repairing and painting of existing wooden windows Prepare all materials, equipment, and manpower for Repairing and painting of windows with all related activities to complete the job as per drawing and instruction of the in-charge engineer all waste materials and debris are to be transported to the approved damp site. All tasks for this item are to be under the full approval of in charge engineer | Sqm | 105 |  | 0 | The condition of existing windows are good
A17 | Repairing and painting of existing wooden doors Prepare all materials, equipment, and manpower for Repairing and painting of doors with all related activities to complete the job as per drawing and instruction of the in-charge engineer all waste materials and debris are to be transported to the approved damp site. All tasks for this item are to be under the full approval of in charge engineer | Sqm | 37.4 |  | 0
A18 | Repairing and painting of Blackboards Prepare all materials, equipment, and manpower for Repairing and painting of Blackboards with all related activities to complete the job as per drawing and instruction of the in-charge engineer all waste materials and debris are to be transported to the approved damp site. All tasks for this item are to be under the full approval of in charge engineer | Sqm | 24 |  | 0
A19 | Supply and installation of fly screen (chicken wire mesh) with chufti Prepare all materials, equipment, and manpower for installation of chicken wire mesh with all related activities to complete the job as per drawing and instruction of the in-charge engineer all waste materials and debris are to be transported to the approved damp site. All tasks for this item are to be under the full approval of in charge engineer | Sqm | 105 |  | 0
A20 | Supply and installation of hadrail for stairs and ramp with painting Prepare all materials, equipment, and manpower for installation and painting of handrail for stair and ramp with all related activities to complete the job as per drawing and instruction of the in-charge engineer all waste materials and debris are to be transported to the approved damp site. All tasks for this item are to be under the full approval of the charge engineer | M/L | 20 |  | 0
A21 | Supply and prepartation of 10 cm PCC (1:2:4) over the damaged floors and stairecases. Prepare all materials, equipment, and manpower for the preparatio and apply of 10 cm PCC (1:2:4) over the damaged floors in needed points with all tile, sewer, and water systems with all related activities to complete the job as per drawing and instruction of the in-charge engineer all waste materials and debris are to be transported to the approved damp site. All tasks for this item are to be under the full approval of the charge engineer | CUM | 4 |  | 0
Total of A. Civil Works: |  |  |  |  | 0

## Priority 2 (Solar System)
Renovation of ( AbiNaw Mixed Secondary School )
The cost for all items in this BOQ, in general, includes deploying of any machineries, manpower, carrying out of any relocations/ removal/ salvage/ disposal /reinstating tasks. The costs of check and testing's for all items and materials needs to be used should be included in the relevant unit cost of related items. However, particular issues to the costs of items mentioned under each section in this BOQ. Details of work method & equipment/machinery for different types of work shall be brought to the attention of Engineer to get approval of Engineer before commencing the jobs. Read given all project document before pricing the job. Changes of market prices during project period for any item is to the responsibility of the Contractor without any extra payment. For all the finishing, electrical accessories, structural items & materrials,mechnial accessories/equipment, plumbing related materials/items and other equipment's which are mentioned in this BoQ and going to be used ,samples, product data from manufactures/companies, certificates should be submitted to Client in charge Engineer and get their approvals from in charge engineer prior to start the activity or use the materials and accessories in the project. Contractor have to produce the manufacturer approval certificate of the production country for all the major construction materials and ISO certificate. The contractor must provide samples, mockups, catalogues for testing / inspection and approval by the site engineer, Contractor will bear the cost for samples, including any laboratory tests, both inside and outside the country, as required. The contractor must provide PPE for all laborers, personnel, engineers and possible visitors to the site.
B. Bill of Quantity for Repairing of the Latrine Building of AbiNaw Mixed Scondary School (Priority 5)
S/N | Description | Unit | Quantity | Unit price (AFN) | Total cost (AFN) | Remark
B. Water System & Sewer System
B1 | Supply and installation of Solar Panels Made in India 240 Watts Good Quality Prepare all materials, equipment, and manpower for the supply and installation of solar panels made in India 240 watts good quality with all related activities to complete the job as per drawing and instruction of the in-charge engineer All tasks for this item are to be under full approval in charge engineer | pcs | 4 |  | 0
B2 | Supply and installtion of Charge Controller 24 volts 30 Amperes with Warranty of one year Prepare all materials, equipment, and manpower for the installation of charge controller 24V, 30 Am with one year warranty with all related activities to complete the job as per drawing and instruction of the in-charge engineer All tasks for this item are to be under full approval in charge engineer | pcs | 2 |  | 0
B3 | Supply and installation of Aside Battery 12Volts, 150 Amperes Good Quality Prepare all materials, equipment, and manpower for the installation of aside battery 12V, 150 Am good quality with all related activities to complete the job as per drawing and instruction of the in-charge engineer All tasks for this item are to be under full approval in charge engineer | pcs | 2 |  | 0
B4 | Supply and installation of Steel Stands for Solar Panels Prepare all materials, equipment, and manpower for the installation of steel stands for solar panels with all related activities to complete the job as per drawing and instruction of the in-charge engineer All tasks for this item are to be under full approval in charge engineer | sets | 2 |  | 0
B5 | Supply and installation of water pump controller switch model (QK 121 SERIES INTELLIGENT CONTROL) Prepare all materials, equipment, and manpower for the installation of water pump controller switch model (qk 121 intelligent control) with all related activities to complete the job as per drawing and instruction of the in-charge engineer All tasks for this item are to be under full approval in charge engineer | pcs | 1 |  | 0
B6 | Supply and Installatio of Cable1x10mm²COPPER FOR CONNECTION OF GROUNDING ROD Prepare all materials, equipment, and manpower for the installation of Cable1x10mm²COPPER FOR CONNECTION OF GROUNDING ROD with all related activities to complete the job as per drawing and instruction of the in-charge engineer All tasks for this item are to be under full approval in charge engineer | Meter | 25 |  | 0
B7 | Supply and installation of Cable1x25 mm²COPPER FROM SOLAR PANEL TO BATTERY Prepare all materials, equipment, and manpower for the supply and installation of Cable1x25 mm²COPPER FROM SOLAR PANEL TO BATTERY with all related activities to complete the job as per drawing and instruction of the in-charge engineer All tasks for this item are to be under full approval of in charge engineer | Meter | 75 |  | 0
B8 | Supply and installation of WIRE 1(2x4) mm² COPPER FROM INVERTER TO WATER PUMP SWITCH. Prepare all materials, equipment, and manpower for the Supply and installation of WIRE 1(2x4) mm² COPPER FROM INVERTER TO WATER PUMP SWITCH. with all related activities to complete the job as per drawing and instruction of the in-charge engineer All tasks for this item are to be under full approval of in charge engineer | Meter | 30 |  | 0
B9 | Supply and Installation of WIRE 1(3x2.5) mm² COPPER FROM WATER PUMP SWITCH TO WATER PUMP Prepare all materials, equipment, and manpower for WIRE 1(3x2.5) mm² COPPER FROM WATER PUMP SWITCH TO WATER PUMP with all related activities to complete the job as per drawing and instruction of the in-charge engineer all waste materials and debris are to be transported to the approved damp site. All tasks for this item are to be under the full approval of in charge engineer | meter | 120 |  | 0
B10 | Supply and installation of GROUNDING ROD 3M LENGTH, ∅20MM(COPPER) Prepare all materials, equipment, and manpower for the Supply and installation of theGROUNDING ROD 3M LENGTH, ∅20MM(COPPER) with all related activities to complete the job as per drawing and instruction of the in-charge engineer All tasks for this item are to be under full approval of in charge engineer | pcs | 1 |  | 0
B11 | Supply and installation of LIGHTING PROTECTION ROD 1.5 M LENGTH, ∅19MM(COPPER). Prepare all materials, equipment, and manpower for the Supply and installation ofLIGHTING PROTECTION ROD 1.5 M LENGTH, ∅19MM(COPPER). with all related activities to complete the job as per drawing and instruction of the in-charge engineer All tasks for this item are to be under full approval of in charge engineer | pcs | 1 |  | 0
B12 | Supply and installation of INVERTER INPUT 24 VOLTS AND OUTPUT 220 VOLTS 3000VA CAPACITY HIGH QUALITY AND WARRANTY OF 1YEAR. Prepare all materials, equipment, and manpower for the Supply and installation of INVERTER INPUT 24 VOLTS AND OUTPUT 220 VOLTS 3000VA CAPACITY HIGH QUALITY AND WARRANTY OF 1YEAR with all related activities to complete the job as per drawing and instruction of the in-charge engineer All tasks for this item are to be under full approval of in charge engineer | pcs | 1 |  | 0
B13 | Supply and Installation of PRR PIPE 1 INCH DIAMETER FOR CARING WATER FROM WELL TO RESERVOIR. Prepare all materials, equipment, and manpower for the Supply and installation of PRR PIPE 1 INCH DIAMETER FOR CARING WATER FROM WELL TO RESERVOIR. with all related activities to complete the job as per drawing and instruction of the in-charge engineer All tasks for this item are to be under full approval of in charge engineer | LMS | 1 |  | 0
B14 | Supply and installation of Water pump SUBMERSIBLE 1.1kw 1 PHASE 220 VOLTS Prepare all materials, equipment, and manpower for the Supply and installation of Water pump SUBMERSIBLE 1.1kw 1 PHASE 220 VOLTS with all related activities to complete the job as per drawing and instruction of the in-charge engineer All tasks for this item are to be under full approval of in charge engineer | pcs | 1 |  | 0
| Total B. Water System & Sewer System |  |  |  | 0

## Priority 3 (Latrine Repairing)
Renovation of ( AbiNaw Mixed Secondary School )
The cost for all items in this BOQ, in general, includes deploying of any machineries, manpower, carrying out of any relocations/ removal/ salvage/ disposal /reinstating tasks. The costs of check and testing's for all items and materials needs to be used should be included in the relevant unit cost of related items. However, particular issues to the costs of items mentioned under each section in this BOQ. Details of work method & equipment/machinery for different types of work shall be brought to the attention of Engineer to get approval of Engineer before commencing the jobs. Read given all project document before pricing the job. Changes of market prices during project period for any item is to the responsibility of the Contractor without any extra payment. For all the finishing, electrical accessories, structural items & materrials,mechnial accessories/equipment, plumbing related materials/items and other equipment's which are mentioned in this BoQ and going to be used ,samples, product data from manufactures/companies, certificates should be submitted to Client in charge Engineer and get their approvals from in charge engineer prior to start the activity or use the materials and accessories in the project. Contractor have to produce the manufacturer approval certificate of the production country for all the major construction materials and ISO certificate. The contractor must provide samples, mockups, catalogues for testing / inspection and approval by the site engineer, Contractor will bear the cost for samples, including any laboratory tests, both inside and outside the country, as required. The contractor must provide PPE for all laborers, personnel, engineers and possible visitors to the site.
C. Bill of Quantity for Repairing of the Latrine Building of AbiNaw Mixed Scondary School (Priority 3)
S/N | Description | Unit | Quantity | Unit price (AFN) | Total cost (AFN) | Remark
B. Water System & Sewer System
C1 | Demolistion and cleaning of existing roof structure Prepare all materials, equipment, and manpower for Demolistion and cleaning of existing roof structure with all related activities to complete the job as per drawing and instruction of the in-charge engineer All tasks for this item are to be under full approval in charge engineer | M/L | 45 |  | 0
C2 | Anit corrosion painting of existing steel I-beams Prepare all materials, equipment, and manpower for anti corrosion painting of existing steel I-beams with all related activities to complete the job as per drawing and instruction of the in-charge engineer All tasks for this item are to be under full approval in charge engineer | M/L | 66 |  | 0
C3 | Supply and installtion of planking (plywood with thickness = 3mm) plates over the steel I-beams Prepare all materials, equipment, and manpower for the installation of planking work over the ceiling steel I-beams with all related activities to complete the job as per drawing and instruction of the in-charge engineer All tasks for this item are to be under full approval in charge engineer | Sqm | 45 |  | 0
C4 | Supply and installation of Mat (Borya) layer over the planking Prepare all materials, equipment, and manpower for the installation of mat (borya) layer over the planking with all related activities to complete the job as per drawing and instruction of the in-charge engineer All tasks for this item are to be under full approval in charge engineer | Sqm | 45 |  | 0
C5 | Supply and installation of clay and sry soil over mat (Borya) with thickness of 7.5 mm. Prepare all materials, equipment, and manpower for the installation caly and dry soil over borya in the thickness of 7.5 mm with all related activities to complete the job as per drawing and instruction of the in-charge engineer All tasks for this item are to be under full approval in charge engineer | Sqm | 45 |  | 0
C6 | Supply and installation of one coated mud plaster (Kagel) including one layer of plasteic Prepare all materials, equipment, and manpower for the installation one coated mud plaster including one layer of plastic with all related activities to complete the job as per drawing and instruction of the in-charge engineer All tasks for this item are to be under full approval in charge engineer | Sqm | 45 |  | 0
C7 | Supply and installation of PCC (1:2:4) with thickness 7 cm over mud layer of the roof Prepare all materials, equipment, and manpower for the installation 7 cm PCC (1:2:4) over the roof with all related activities to complete the job as per drawing and instruction of the in-charge engineer All tasks for this item are to be under full approval in charge engineer | Sqm | 3.15 |  | 0
C8 | Supply and installation of high quality ISOGAM Prepare all materials, equipment, and manpower for the supply and installation of high qualtiy ISOGAM with all related activities to complete the job as per drawing and instruction of the in-charge engineer All tasks for this item are to be under full approval of in charge engineer | Sqm | 47 |  | 0
C9 | Supply and installation of Gutter work (Vertical from GI sheet 24 guage 10x15 cm) Prepare all materials, equipment, and manpower for the Supply and installation of gutter work with all related activities to complete the job as per drawing and instruction of the in-charge engineer All tasks for this item are to be under full approval of in charge engineer | M/L | 8 |  | 0
C10 | Cleaning of damaged paint and plaster from exterior walls surface Prepare all materials, equipment, and manpower for the cleaning of damaged paint and plaster from exterior walls surface with all related activities to complete the job as per drawing and instruction of the in-charge engineer All tasks for this item are to be under full approval in charge engineer | Sqm | 8.9 |  | 0
C11 | Cleaning of damaged paint and plaster from interior walls surface Prepare all materials, equipment, and manpower for the cleaning of damaged paint and plaster from interior walls surface with all related activities to complete the job as per drawing and instruction of the in-charge engineer All tasks for this item are to be under full approval in charge engineer | Sqm | 19.1 |  | 0
C12 | Supply and installation of cement based plaster (1:4) on the exterior and interior walls Prepare all materials, equipment, and manpower for the supply and installation of cement based plaster (1:4)f with all related activities to complete the job as per drawing and instruction of the in-charge engineer All tasks for this item are to be under full approval in charge engineer | Sqm | 28 |  | 0
C13 | Interior Walls 75% widersheet Blue Plastic emulsion Paint three coats Prepare all materials, equipment, and manpower for the interior Wall 75% Plastic Blue Paint three coats (Jotun or equivalent) including preparation, primer, and filling with all related activities to complete the job as per drawing and instruction of the in-charge engineer All tasks for this item are to be under full approval in charge engineer | Sqm | 238 |  | 0
C14 | Exterior Walls 100% widersheet Blue Plastic emulsion Paint three coats Prepare all materials, equipment, and manpower for the exterior Wall 100% Plastic Blue Paint three coats (Jotun or equivalent) including preparation, primer, and filling with all related activities to complete the job as per drawing and instruction of the in-charge engineer All tasks for this item are to be under full approval in charge engineer | Sqm | 82.8 |  | 0
C15 | Repairing and painting of existing wooden windows Prepare all materials, equipment, and manpower for Repairing and painting of windows with all related activities to complete the job as per drawing and instruction of the in-charge engineer all waste materials and debris are to be transported to the approved damp site. All tasks for this item are to be under the full approval of in charge engineer | Sqm | 3.71 |  | 0
C16 | Supply and installation of the main wooden doors for the latrine Prepare all materials, equipment, and manpower for the Supply and installation of the laterine main door with all related activities to complete the job as per drawing and instruction of the in-charge engineer All tasks for this item are to be under full approval of in charge engineer | Sqm | 5.28 |  | 0
C17 | Extensive repairing of latrine cells doors Prepare all materials, equipment, and manpower for the Extensive repairing of latrine cells doors with all related activities to complete the job as per drawing and instruction of the in-charge engineer All tasks for this item are to be under full approval of in charge engineer | Sqm | 6.16 |  | 0
C18 | Supply and installation of glasses for the windows Prepare all materials, equipment, and manpower for the Supply and installation of glasses with all related activities to complete the job as per drawing and instruction of the in-charge engineer All tasks for this item are to be under full approval of in charge engineer | Sqm | 3.71 |  | 0
C19 | Supply and installation of chicken wire mesh including frame Prepare all materials, equipment, and manpower for the Supply and installation of chicken wire mesh including frame with all related activities to complete the job as per drawing and instruction of the in-charge engineer All tasks for this item are to be under full approval of in charge engineer | Sqm | 3.71 |  | 0
C20 | 3 coats of oil painting of windows and doors Prepare all materials, equipment, and manpower for the Supply and installation of three coated of oil painting of windows and doors with all related activities to complete the job as per drawing and instruction of the in-charge engineer All tasks for this item are to be under full approval of in charge engineer | Sqm | 15.15 |  | 0
C21 | Repairing and oil painting of Making of steel hendrellor stairs Prepare all materials, equipment, and manpower for repairing and oil painting of Making of steel hendrellor stairs with all related activities to complete the job as per drawing and instruction of the in-charge engineer All tasks for this item are to be under the full approval of the charge engineer | M/L | 10 |  | 0
C22 | PCC (1:2:4) on the floors and side walks Prepare all materials, equipment, and manpower for the PCC (1:2:4) on the floors and side walks with all related activities to complete the job as per drawing and instruction of the in-charge engineer All tasks for this item are to be under full approval of in charge engineer | M2 | 35 |  | 0
C23 | Supply and installation of plastic pipe 4" Prepare all materials, equipment, and manpower for the Supply and installation of 4" plastic pipe with all related activities to complete the job as per drawing and instruction of the in-charge engineer All tasks for this item are to be under full approval of in charge engineer | M/L | 25 |  | 0
| Total C. Water System & Sewer System |  |  |  | 0