## Measurements (hidden)
No | Activity | Description | Unit | No | Length | Width | Depth | Total | Remarks
1 | Site prepration
| Site prepration | Construction Area | Lump Sum | 1 |  |  |  | 1
Total | [7 empty] | 1
1 | Exterior plaster Repairing
| Exterior Plaster | Axis A | m2 | 1 | 25.89 |  | 2.6 | 67.314
|  | Axis C | m2 | 2 | 10.3 |  | 2.6 | 53.56
|  | Axis D | m2 | 2 | 1.18 |  | 2.6 | 6.136
|  | Axis F | m2 | 1 | 7.89 |  | 2.6 | 20.514
|  | Axis 1,7 | m2 | 2 | 7.5 |  | 2.6 | 39
|  | Axis 3,5 | m2 | 2 | 8.24 |  | 2.6 | 42.848
|  | Axis 3,5 | m2 | 2 | 3.78 |  | 2.6 | 19.656
|  | Parapet | m2 | 1 | 26 |  | 0.5 | 13
Total | [7 empty] | 262.028
2 | Exterior Painting
| Exterior Plaster | Axis A | m2 | 1 | 25.89 |  | 2.6 | 67.314
|  | Axis C | m2 | 2 | 10.3 |  | 2.6 | 53.56 |  | 2.05
|  | Axis D | m2 | 2 | 1.18 |  | 2.6 | 6.136
|  | Axis F | m2 | 1 | 7.89 |  | 2.6 | 20.514
|  | Axis 1,7 | m2 | 2 | 7.5 |  | 2.6 | 39
|  | Axis 3,5 | m2 | 2 | 8.24 |  | 2.6 | 42.848
|  | Axis 3,5 | m2 | 2 | 3.78 |  | 2.6 | 19.656
|  | Parapet | m2 | 1 | 101 |  | 2.55 | 257.55
Total | [7 empty] | 506.578
2 | Interior Plaster Repairing
| Interior Plaster for walls | Entity N | m2 | 1 | 8.77 | 1.25 |  | 10.9625
|  | Entity M | m2 | 1 | 4.41 | 0.5 |  | 2.205
|  | Entity L | m2 | 1 | 3 | 0.5 |  | 1.5
|  | Entity K | m2 | 1 | 6.42 | 2 |  | 12.84
|  | Entity H | m2 | 1 | 6.65 | 2.5 |  | 16.625
|  | Entity I | m2 | 1 | 3 | 0.5 |  | 1.5
|  | Entity F | m2 | 1 | 0.5 | 0.5 |  | 0.25
|  | Entity F' | m2 | 1 | 1 | 2.5 |  | 2.5
|  | Entity A | m2 | 1 | 2 | 0.5 |  | 1
|  | Entity B | m2 | 1 | 9.5 | 2.5 |  | 23.75
|  | Entity D | m2 | 1 | 5.16 | 1.2 |  | 6.192
Total | [7 empty] | 79.3245
| Interior Plaster for ceilling | Entity M | m2 | 1 | 2 | 1 |  | 2
|  | Entity L | m2 | 1 | 4.4 | 3 |  | 13.2
|  | Entity K | m2 | 1 | 3 | 3 |  | 9
|  | Entity H | m2 | 1 | 3 | 2 |  | 6
|  | Entity I | m2 | 1 | 1 | 1 |  | 1
|  | Entity J | m2 | 1 | 3 | 2 |  | 6
|  | Entity G | m2 | 1 | 2 | 2.5 |  | 5
|  | Entity F | m2 | 1 | 1.5 | 3.5 |  | 5.25
|  | Entity F' | m2 | 1 | 2 | 5 |  | 10
|  | Entity A | m2 | 1 | 4 | 2 |  | 8
|  | Entity B | m2 | 1 | 2 | 2.5 |  | 5
|  | Entity D | m2 | 1 | 1 | 1 |  | 1
|  | Entity C | m2 | 1 | 3 | 1.5 |  | 4.5
Total | [7 empty] | 75.95
3 | Interior Painting
| Interior paint for walls | Entity A | m2 | 1 | 12.59 | 2.5 |  | 31.475
|  | Entity B | m2 | 1 | 22.26 | 2.5 |  | 55.65
|  | Entity F' | m2 | 1 | 20.95 | 2.5 |  | 52.375
|  | Entity F | m2 | 1 | 13.64 | 2.5 |  | 34.1
|  | Entity H | m2 | 1 | 15 | 2.5 |  | 37.5
|  | Entity I | m2 | 1 | 24.22 | 2.5 |  | 60.55
|  | Entity K | m2 | 1 | 13.42 | 2.5 |  | 33.55
|  | Entity L | m2 | 1 | 15 | 2.5 |  | 37.5
|  | Entity M | m2 | 1 | 17.2 | 2.5 |  | 43
|  | Entity N | m2 | 1 | 16 | 2.5 |  | 40
Total | [7 empty] | 425.7
| Interior paint for ceilling | Entity A | m2 | 1 | 3.77 | 4.91 |  | 18.5107
|  | Entity B | m2 | 1 | 4.05 | 7.08 |  | 28.674
|  | Entity C | m2 | 1 | 3 | 1.5 |  | 4.5
|  | Entity D | m2 | 1 | 5.16 | 3 |  | 15.48
|  | Entity F' | m2 | 1 | 9.53 | 1.9 |  | 18.107
|  | Entity f | m2 | 1 | 3.45 | 3.37 |  | 11.6265
|  | Entity G | m2 | 1 | 2.39 | 2 |  | 4.78
|  | Entity H | m2 | 1 | 4.38 | 4 |  | 17.52
|  | Entity I | m2 | 1 | 5.45 | 6.66 |  | 36.297
|  | Entity J | m2 | 1 | 3 | 2 |  | 6
|  | Entity K | m2 | 1 | 3.21 | 3.45 |  | 11.0745
|  | Entity L | m2 | 1 | 4.5 | 3 |  | 13.5
|  | Entity M | m2 | 1 | 4.5 | 4.11 |  | 18.495
|  | Entity L | m2 | 1 | 4.5 | 3.4 |  | 15.3
|  | Entity M | m2 | 1 | 2 | 1.7 |  | 3.4
Total | [7 empty] | 223.2647
3 | Windows Adjustment
|  | Windows | No | 25 |  |  |  | 25
Total | [7 empty] | 25
4 | Installation of Doors
| Doors | D1 | m2 | 8 | 1 | 2.5 |  | 20
|  | D2 | m2 | 4 | 0.8 | 2.5 |  | 8
|  | Dw1 | m2 | 1 | 1.97 | 2.5 |  | 4.925
|  | Dw2 | m2 | 2 | 3.77 | 2.5 |  | 18.85
Total | [7 empty] | 51.775
5 | Floor tiles
| Floor | Entity A | m2 | 1 | 3.77 | 4.91 |  | 18.5107
|  | Entity B | m2 | 1 | 4.05 | 7.08 |  | 28.674
|  | Entity D | m2 | 1 | 2.95 | 5.16 |  | 15.222
|  | Entity F' | m2 | 1 | 1.9 | 9.53 |  | 18.107
|  | Entity F | m2 | 1 | 3.37 | 3.45 |  | 11.6265
|  | Entity H | m2 | 1 | 4.38 | 3.96 |  | 17.3448
|  | Entity I | m2 | 1 | 6.66 | 5.45 |  | 36.297
|  | Entity K | m2 | 1 | 3.21 | 3.45 |  | 11.0745
|  | Entity L | m2 | 1 | 4.4 | 3 |  | 13.2
|  | Entity M | m2 | 1 | 4.4 | 4.11 |  | 18.084
|  | Entity N | m2 | 1 | 4.4 | 3.4 |  | 14.96
Total | [7 empty] | 203.1005
6 | Roof Repairing
| Roof | Roof | m2 | 1 | 135.069 |  |  | 135.069
Total | [7 empty] | 135.069
7 | Toilets Tiles
| Toilet Floor | Toilet C | m2 | 1 | 3 | 1.5 |  | 4.5
|  | Toilet O | m2 | 1 | 1.65 | 1.9 |  | 3.135
|  | Tolet G | m2 | 1 | 2.4 | 2 |  | 4.8
|  | Toilet J | m2 | 1 | 3.3 | 2.1 |  | 6.93
Total | [7 empty] | 19.365
8 | Toilets wall Tiles
| Toilet Walls | Toilet C | m2 | 1 | 9 | 2.5 |  | 22.5
|  | Toilet O | m2 | 1 | 7.04 | 2.5 |  | 17.6
|  | Tolet G | m2 | 1 | 8.78 | 2.5 |  | 21.95
|  | Toilet J | m2 | 1 | 10.78 | 2.5 |  | 26.95
|  | kitchen | m2 | 1 | 16.32 | 2.5 |  | 40.8
Total | [7 empty] | 89
9 | Kitchen Cup Boards
| Kitchen | Cup Boards | m2 | 1 | 3.25 |  | 0.6 | 1.95
Total | [7 empty] | 1.95
10 | Kitchen Desk
| Kitchen | Desk | m2 | 1 | 5.75 |  | 0.9 | 5.175
Total | [7 empty] | 5.175
12 | Pointing Paint
| wall | paint | m2 | 1 | 101 |  | 0.5 | 50.5
Total | [7 empty] | 50.5
12 | PVC Doors
| D1 |  | m2 | 1 | 3.8 |  | 2.5 | 9.5
| D2 |  |  | 2 | 2 |  | 2.5 | 10
Total | [7 empty] | 19.5
12 | Skirt Wall
| wall |  | Lm | 1 | 160 |  |  | 160
Total | [7 empty] | 160

## Summary
Renovation of ( Atook Girls Secondary School )
The cost for all items in this BOQ, in general, includes deploying any machinery, and manpower, and carrying out any relocations/ removal/ salvage/ disposal /reinstating tasks. The costs of checking and testing for all items and materials that need to be used should be included in the relevant unit cost of related items. However, particular issues with the costs of items are mentioned under each section in this BOQ. Details of work method & and equipment/machinery for different types of work shall be brought to the attention of the Engineer to get approval of the Engineer before commencing the jobs. Read all project documents before pricing the job. Changes in market prices during the project period for any item are the responsibility of the Contractor without any extra payment. For all the finishing, electrical accessories, structural items & and materials, mechanical accessories/equipment, plumbing-related materials/items, and other equipment that are mentioned in this BoQ and going to be used, samples, product data from manufacturers/companies, certificates should be submitted to Client in charge Engineer and get their approvals from in charge engineer before start the activity or use the materials and accessories in the project. The contractor has to produce the manufacturer approval certificate of the production country for all the major construction materials and the ISO certificate. The contractor must provide samples, mockups, and catalogs for testing/inspection and approval by the site engineer, The Contractor will bear the cost for samples, including any laboratory tests, both inside and outside the country, as required. The contractor must provide PPE for all laborers, personnel, engineers, and possible visitors to the site.
S.N | Items (Bill) | Cost (AFN)
1 | Total of A. Building Repairing | 0
| Grand total amount in AFN | 0

## Priority 01 (Building Repair)
Renovation of ( Atook Girls Secondary School )
The cost for all items in this BOQ, in general, includes deploying of any machineries, manpower, carrying out of any relocations/ removal/ salvage/ disposal /reinstating tasks. The costs of check and testing's for all items and materials needs to be used should be included in the relevant unit cost of related items. However, particular issues to the costs of items mentioned under each section in this BOQ. Details of work method & equipment/machinery for different types of work shall be brought to the attention of Engineer to get approval of Engineer before commencing the jobs. Read given all project document before pricing the job. Changes of market prices during project period for any item is to the responsibility of the Contractor without any extra payment. For all the finishing, electrical accessories, structural items & materrials,mechnial accessories/equipment, plumbing related materials/items and other equipment's which are mentioned in this BoQ and going to be used ,samples, product data from manufactures/companies, certificates should be submitted to Client in charge Engineer and get their approvals from in charge engineer prior to start the activity or use the materials and accessories in the project. Contractor have to produce the manufacturer approval certificate of the production country for all the major construction materials and ISO certificate. The contractor must provide samples, mockups, catalogues for testing / inspection and approval by the site engineer, Contractor will bear the cost for samples, including any laboratory tests, both inside and outside the country, as required. The contractor must provide PPE for all laborers, personnel, engineers and possible visitors to the site.
A. Bill of Quantity for Main Building Repairing of Atook Girls Secondary School (Priority 1)
S/N | Description | Unit | Quantity | Unit price (AFN) | Total cost (AFN) | Remark
A. Building Repairing
A1 | Site cleaning and preparing the site for project Prepare all materials, equipment, and manpower for site cleaning and preparing the site for project with all related activities to complete the job as per drawing and instruction of the in-charge engineer all waste materials and debris are to be transported to the approved damp site. All tasks for this item are to be under the full approval of the charge engineer | Ls | 1 |  | 0
A2 | Repairing the mad layer (10 cm) of exising roof and leakage and removing extra waste materials Prepare all materials, equipment, and manpower for repairing and removing the exisitng mad roof-damaged with all related activities to complete the job as per drawing and instruction of the in-charge engineer all waste materials and debris are to be transported to the approved damp site. All tasks for this item are to be under the full approval of the charge engineer | Sqm | 273 |  | 0
A3 | Repairing and replacement of damaged brick work on the arround of the roof surface (h= 20 cm, w= 20 cm, L= 7270 cm) Prepare all materials, equipment, and manpower for Repairing and replacement of damaged brick work on the arround of the roof surface with all related activities to complete the job as per drawing and instruction of the in-charge engineer all waste materials and debris are to be transported to the approved damp site. All tasks for this item are to be under the full approval of the charge engineer | CuM | 3 |  | 0
A4 | Repairing and replacement of damaged RCC parapets and slabs Prepare all materials, equipment, and manpower for repairing and replacement of damaged RCC parapets and slabs, with all related activities to complete the job as per drawing and instruction of the in-charge engineer all waste materials and debris are to be transported to the approved damp site. All tasks for this item are to be under the full approval of the charge engineer | CuM | 12.35 |  | 0
A5 | Supply, preparing and concreting of 7 cm PCC on the roof (1:2:4) Prepare all materials, equipment, and manpower for concreting of 7 cm PCC on the roof, with all related activities to complete the job as per drawing and instruction of the in-charge engineer all waste materials and debris are to be transported to the approved damp site. All tasks for this item are to be under the full approval of the charge engineer | Sqm | 273 |  | 0
A6 | Supply and installation of high quality ISOGAM (4mm) on the roof Prepare all materials, equipment, and manpower for installation of high quality of ISOGAM (4mm), with all related activities to complete the job as per drawing and instruction of the in-charge engineer all waste materials and debris are to be transported to the approved damp site. All tasks for this item are to be under the full approval of the charge engineer | Sqm | 275 |  | 0
A7 | Supply and installation Gutter works (Vertical from GI sheet 24 guage 10x15 cm) Prepare all materials, equipment, and manpower for installation of gutters work, with all related activities to complete the job as per drawing and instruction of the in-charge engineer all waste materials and debris are to be transported to the approved damp site. All tasks for this item are to be under the full approval of the charge engineer | M/L | 20 |  | 0
A8 | Removing the exterior wall-damaged cement and sand pointing Prepare all materials, equipment, and manpower for Removing the exterior wall-damaged cement and sand pointing with all related activities to complete the job as per drawing and instruction of the in-charge engineer all waste materials and debris are to be transported to the approved damp site. All tasks for this item are to be under the full approval of the charge engineer | Sqm | 45.6 |  | 0
A9 | Repairing of exterior wall cement and sand Pointing 1:4 Prepare all materials, equipment, and manpower for repairing of exterior wall cement and sand Pointing 1:4 with all related activities to complete the job as per drawing and instruction of the in-charge engineer All tasks for this item are to be under full approval in charge engineer | Sqm | 46 |  | 0
A10 | Black oil painting of exterior walls pointing Prepare all materials, equipment, and manpower for Black oil painting of exterior walls pointing with cement and sand 1:4 with all related activities to complete the job as per drawing and instruction of the in-charge engineer all waste materials and debris are to be transported to the approved damp site. All tasks for this item are to be under the full approval of in charge engineer | Sqm | 230 |  | 0
A11 | Removing of interior wall cement and sand plaster Prepare all materials, equipment, and manpower for removing of interior wall cement and sand plaster with all related activities to complete the job as per drawing and instruction of the in-charge engineer All tasks for this item are to be under the full approval of the charge engineer | Sqm | 392 |  | 0
A12 | Interior wall plaster with cement and sand 1:4 Prepare all materials, equipment, and manpower for Interior wall plaster with cement and sand 1:4 with all related activities to complete the job as per drawing and instruction of the in-charge engineer All tasks for this item are to be under the full approval of the charge engineer | Sqm | 392 |  | 0
A13 | Adjusting, glazing (4mm), installation of flyscreen and painting of Wooden windows total 15 Prepare all materials, equipment, and manpower for adjusting, glazing, installation of flysreen and painting of Wooden windows total 15 with replacing the accessories as needed (hinges, locks, broken glasses) with the best quality. with all related activities to complete the job as per drawing and instruction of the in-charge engineer all waste materials and debris are to be transported to the approved damp site. All tasks for this item are to be under the full approval of in charge engineer | Sqm | 72.5 |  | 0
A14 | Repairing and painting of the existing damaged wooden Door total 7 single doors, and 1 double main doors and preparation of the location and installation and complete accessories. Prepare all materials, equipment, and manpower for the Repairing of the existing damaged wooden Door total 7 single and 1 double main doors prepare the location. Any damages to the existing structure are to be fixed with all related activities to complete the job as per the drawing and instruction of the in-charge engineer all waste materials and debris are to be transported to the approved damp site. All tasks for this item are to be under the full approval of in charge engineer | Sqm | 25 |  | 0
A15 | Ceiling 100% Plastic Paint three coats Prepare all materials, equipment, and manpower for the Ceiling 100% Plastic Paint three coats (Jotun or equivalent) including preparation, primer, and filling with all related activities to complete the job as per drawing and instruction of the in-charge engineer All tasks for this item are to be under full approval in charge engineer | Sqm | 300 |  | 0
A16 | Interior Wall 75% Plastic Paint three coats Prepare all materials, equipment, and manpower for the interior Wall 75% Plastic Paint three coats (Jotun or equivalent) including preparation, primer, and filling with all related activities to complete the job as per drawing and instruction of the in-charge engineer All tasks for this item are to be under full approval in charge engineer | Sqm | 651 |  | 0
A17 | Repairing and special painting of existing blackboards Prepare all materials, equipment, and manpower for repairing and special painting of existing blackboards with all related activities to complete the job as per drawing and instruction of the in-charge engineer All tasks for this item are to be under the full approval of the charge engineer | Sqm | 18 |  | 0
A18 | 10 cm PCC concrete for classrooms and corridor floors 15 MPA Prepare all materials, equipment, and manpower for casting PCC concrete for classrooms and corridor floors 15 MPA all related activities to complete the job as per drawing and instruction of the in-charge engineer All tasks for this item are to be under the full approval of the charge engineer | CuM | 2.23 |  | 0
A19 | Cleaning of the project site from extra soil, grass, and materials Prepare all materials, equipment, and manpower for Cleaning the project site from extra soil, grass, and materials with all related activities to complete the job as per the in-charge engineer all waste materials and debris are to be transported to the approved damp site. All tasks for this item are to be under the full approval of the charge engineer | Job | 1 |  | 0
Total Cost of Civil Work and Repairing |  |  |  |  | 0