## building renovation
Renovation of Khair Abad school ,Koh zor district ,Herat Province
The cost for all items in this BOQ, in general, includes deploying of any machineries, manpower, carrying out of any relocations/ removal/ salvage/ disposal /reinstating tasks. The costs of check and testing's for all items and materials needs to be used should be included in the relevant unit cost of related items. However, particular issues to the costs of items mentioned under each section in this BOQ. Details of work method & equipment/machinery for different types of work shall be brought to the attention of Engineer to get approval of Engineer before commencing the jobs. Read given all project document before pricing the job. Changes of market prices during project period for any item is to the responsibility of the Contractor without any extra payment. For all the finishing, electrical accessories, structural items & materrials,mechnial accessories/equipment, plumbing related materials/items and other equipment's which are mentioned in this BoQ and going to be used ,samples, product data from manufactures/companies, certificates should be submitted to Client in charge Engineer and get their approvals from in charge engineer prior to start the activity or use the materials and accessories in the project. Contractor have to produce the manufacturer approval certificate of the production country for all the major construction materials and ISO certificate. The contractor must provide samples, mockups, catalogues for testing / inspection and approval by the site engineer, Contractor will bear the cost for samples, including any laboratory tests, both inside and outside the country, as required. The contractor must provide PPE for all laborers, personnel, engineers and possible visitors to the site.
S.N | Description | Unite | Quantity | Cost /Unite | Total Cost | Remarks
A-School building renovation BoQ
A-1 | I Beam with brick masonry (Tak system) Roof: Prepare all materials, equipment, and manpower for school roof ,includes removal some parts exisitng damaged wall , with all related activities to complete the job as per drawing and instruction of the in-charge engineer all waste materials and debris are to be transported to the approved damp site, I beam hight18 cm C/C 80cm. all related activities to complete the job as per drawing and instruction of in charge engineer All tasks for this item to be under full approval in charge engineer | M2 | 517.45 |  | 0
A-2 | Ibeam on top of Columns :Prepare all materials, equipment, and manpower for supply and installation two beam as parllel on top of each corridor wall and RCC columns ,I beam 18 cm Hight ,all related activities to complete the job as per drawing and instruction of in charge engineer All tasks for this item to be under full approval in charge engineer . | L/M | 158 |  | 0
A-3 | PCC on top of Roof : Prepare all materials, equipment, and manpower to caste 7cm C15mpa concrete layer on top of the roof of school. includes to be in the price.all related activities to complete the job as per drawing and instruction of in charge engineer All tasks for this item to be under full approval in charge engineer | M3 | 36.2215 |  | 0
A-4 | Waterproofing membrane: Prepare all materials, equipment, and manpower for Supply and application of 2 layer Isogam on main building roof . Isogam 4mm waterproof bitumen membrane (Isogam or similar) glued on support by heat, second layer installed at right angle with respect to the first, finished with aluminum foil; including and penetrations, with preparation of support and flashing as necessary,all related activities to complete the job as per drawing and instruction of in charge engineer All tasks for this item to be under full approval in charge engineer | M2 | 517.45 |  | 0
A-5 | Downspouts: Prepare all materials, equipment, and manpower for Supply and installtion of 22 Gauge Galvanized Steel DownSpouts With Size(120x150)mm.all related activities to complete the job as per drawing and instruction of in charge engineer All tasks for this item to be under full approval in charge engineer . | M | 32 |  | 0
A-6 | Ceiling plaster with cement and sand 1:4 : Prepare all materials, equipment, and manpower for interior ceiling Plaster with cement and sand 1:4 with all related activities should be as per drawing and instruction of the in-charge engineer all waste materials and debris are to be transported to the approved damp site.all related activities to complete the job as per drawing and instruction of in charge engineer All tasks for this item to be under full approval in charge engineer | M2 | 436.09 |  | 0
A-7 | Ceiling 100% Plastic Paint three coats: Prepare all materials, equipment, and manpower for the Ceiling 100% Plastic Paint three coats (Jotun or equivalent) including preparation, primer, and filling with all related activities to complete the job as per drawing and instruction of the in-charge engineer ,all related activities to complete the job as per drawing and instruction of in charge engineer All tasks for this item to be under full approval in charge engineer | M2 | 436.09 |  | 0
A-8 | Exterior wall and parapet 100% Plastic Paint three coats: Prepare all materials, equipment, and manpower for the exterior wall 100% Plastic Paint three coats (Jotun or equivalent) including preparation, primer, and filling with all related activities to complete the job as per drawing and instruction of in charge engineer All tasks for this item to be under full approval in charge engineer | M2 | 257.91 |  | 0
A-9 | Interior walls Painting :Prepare all materials, equipment, and manpower for supply and application of 3 coats of 100% plastic emulsion paint for interior walls of main building with all needed works to complete the job. price including filling, grinding and application of paint with all related activities to complete the job as per drawing and instruction of in charge engineer All tasks for this item to be under full approval in charge engineer. | M2 | 839.16 |  | 0
A-10 | Wooden Windows :Prepare all materials, equipment, and manpower for Supply & installation wooden windows with Glass & painting and all required activities all related activities and accessories to complete the job as per drawing and instruction of in charge engineer All tasks for this item to be under full approval in charge engineer | M2 | 30.94 |  | 0
A-11 | Wooden Doors :Prepare all materials, equipment, and manpower for Supply & installation wooden doors with Glass & painting and all required activities all related activities and accessories to complete the job as per drawing and instruction of in charge engineer All tasks for this item to be under full approval in charge engineer | M2 | 97.85 |  | 0
A-12 | Terrazzo tiles for all classroom and corridoer floor with entrance stairs of building : Prepare all materials, equipment, and manpower for supply and installation of terrazzo tiles (30x30cm) for above mentioned subject , Thickness 30mm , using cement sand mortar(1:3), filling the joints with white cement paste and removal of existing PCC of floor , All needed work to be included in the price.all related activities to complete the job as per drawing and instruction of in charge engineer All tasks for this item to be under full approval in charge engineer | M2 | 406.208 |  | 0
A-13 | RCC Concrete for Column of building : Prepare all materials, equipment, and manpower for supply, placing and casting of (C25Mpa) RCC concrete of columns, including (reinforcement 14mm *6 )with all process,materials,,accessories,formwork, excavation for foundation and other required items which are not mentioned here in accordance to drawings.all related activities to complete the job as per drawing and instruction of in charge engineer All tasks for this item to be under full approval in charge engineer | M3 | 9.8 |  | 0
A-14 | RCC Concrete for Column foundation : Prepare all materials, equipment, and manpower for supply, placing and casting of (C25Mpa) RCC concrete of columns, including ( reinforcement14mm each way single mesh) with all process,materials,,accessories,formwork, excavation for foundation and other required items which are not mentioned here in accordance to drawings.all related activities to complete the job as per drawing and instruction of in charge engineer All tasks for this item to be under full approval in charge engineer | M3 | 6 |  | 0
Total |  |  |  |  | 0