## Summary
Renovation of (Bay Mohammad Primary School)
The cost for all items in this BOQ, in general, includes deploying any machinery, and manpower, and carrying out any relocations/ removal/ salvage/ disposal /reinstating tasks. The costs of checking and testing for all items and materials that need to be used should be included in the relevant unit cost of related items. However, particular issues with the costs of items are mentioned under each section in this BOQ. Details of work method & and equipment/machinery for different types of work shall be brought to the attention of the Engineer to get approval of the Engineer before commencing the jobs. Read all project documents before pricing the job. Changes in market prices during the project period for any item are the responsibility of the Contractor without any extra payment. For all the finishing, electrical accessories, structural items & and materials, mechanical accessories/equipment, plumbing-related materials/items, and other equipment that are mentioned in this BoQ and going to be used, samples, product data from manufacturers/companies, certificates should be submitted to Client in charge Engineer and get their approvals from in charge engineer before start the activity or use the materials and accessories in the project. The contractor has to produce the manufacturer approval certificate of the production country for all the major construction materials and the ISO certificate. The contractor must provide samples, mockups, and catalogs for testing/inspection and approval by the site engineer, The Contractor will bear the cost for samples, including any laboratory tests, both inside and outside the country, as required. The contractor must provide PPE for all laborers, personnel, engineers, and possible visitors to the site.
S.N | Items (Bill) | Cost (AFN)
1 | Total of Priority 1 (Rehablitation of School Building, Toilets, boundary wall and construction of septic tank) | 0
| Grand total amount in AFN | 0

## BOQ of Bay Mohammad School
Renovation of Bay Mohammad School , Kohsan District , Herat Province
The cost for all items in this BOQ, in general, includes deploying of any machineries, manpower, carrying out of any relocations/ removal/ salvage/ disposal /reinstating tasks. The costs of check and testing's for all items and materials needs to be used should be included in the relevant unit cost of related items. However, particular issues to the costs of items mentioned under each section in this BOQ. Details of work method & equipment/machinery for different types of work shall be brought to the attention of Engineer to get approval of Engineer before commencing the jobs. Read given all project document before pricing the job. Changes of market prices during project period for any item is to the responsibility of the Contractor without any extra payment. For all the finishing, electrical accessories, structural items & materrials,mechnial accessories/equipment, plumbing related materials/items and other equipment's which are mentioned in this BoQ and going to be used ,samples, product data from manufactures/companies, certificates should be submitted to Client in charge Engineer and get their approvals from in charge engineer prior to start the activity or use the materials and accessories in the project. Contractor have to produce the manufacturer approval certificate of the production country for all the major construction materials and ISO certificate. The contractor must provide samples, mockups, catalogues for testing / inspection and approval by the site engineer, Contractor will bear the cost for samples, including any laboratory tests, both inside and outside the country, as required. The contractor must provide PPE for all laborers, personnel, engineers and possible visitors to the site.
S.N | Description | Unite | Quantity | Cost /Unite | Total Cost | Remarks
A-School building renovation
A-1 | Waterproofing membrane: Prepare all materials, equipment, and manpower for Supply and application of 2 layer Isogam on main building roof . Isogam 4mm waterproof bitumen membrane (Isogam or similar) glued on support by heat, second layer installed at right angle with respect to the first, finished with aluminum foil; including and penetrations, with preparation of support and all related works and flashing as necessary,all related activities to complete the job as per drawing and instruction of in charge engineer All tasks for this item to be under full approval in charge engineer | M2 | 247.8 |  | 0
A-2 | Downspouts: Prepare all materials, equipment, and manpower for Supply and installtion of 22 Gauge Galvanized Steel DownSpouts With all required activites, Size(120x150)mm.all related activities to complete the job as per drawing and instruction of in charge engineer All tasks for this item to be under full approval in charge engineer | M | 24 |  | 0
A-3 | Repairing of Ceiling Plaster with Gypsum and soil plaster ( Gach Khak) : Prepare all materials, equipment, and manpower for Repairing the Ceiling Plaster with Gypsum and soil plaster ( Gach Khak) as per drawing and instruction of the in-charge engineer all waste materials and debris are to be transported to the approved damp site. all related activities to complete the job as per drawing and instruction of in charge engineer All tasks for this item to be under full approval in charge engineer | M2 | 163.4 |  | 0
A-4 | Ceiling 75% Plastic Paint three coats: Prepare all materials, equipment, and manpower for the Ceiling 75% Plastic Paint three coats (Jotun or equivalent) including preparation, primer, and filling with all related activities to complete the job as per drawing and instruction of the in-charge engineerall related activities to complete the job as per drawing and instruction of in charge engineer | M2 | 163.4 |  | 0
A-5 | Exterior wall cement and sand Plaster 1:4 : Prepare all materials, equipment, and manpower for exterior wall cement and sand Plaster 1:4 with as per drawing and instruction of the in-charge engineerall related activities to complete the job as per drawing and instruction of in charge engineer All tasks for this item to be under full approval in charge engineer | M2 | 240.75 |  | 0
A-6 | Exterior wall and parapet 100% Plastic Paint three coats: Prepare all materials, equipment, and manpower for the exterior wall 100% Plastic Paint three coats (Jotun or equivalent) including preparation, primer, and filling with as per drawing and instruction of the in-charge engineer all related activities to complete the job as per drawing and instruction of in charge engineer All tasks for this item to be under full approval in charge engineer | M2 | 221.66 |  | 0
A-7 | Oil base painting for Stone masonry pointing : Prepare all materials, equipment, and manpower for Supply manpower and material to apply three coats of oil based paint on stone masonry pointing, the job includes removal of damaged paints , cleaning and application of 3 coats of oil based paint.all related activities to complete the job as per drawing and instruction of in charge engineer All tasks for this item to be under full approval in charge engineer | M2 | 59.962 |  | 0
A-8 | Interior wall cement and sand Plaster 1:4 : Prepare all materials, equipment, and manpower for Interior wall cement and sand Plaster 1:4 with all related activities to complete the job as per drawing and instruction of the in-charge engineer all related activities to complete the job as per drawing and instruction of in charge engineer All tasks for this item to be under full approval in charge engineer | M2 | 22.5 |  | 0
A-9 | Interior Wall 100% Plastic Paint three coats: Prepare all materials, equipment, and manpower for the interior Wall 100% Plastic Paint three coats (Jotun or equivalent) including preparation, primer, and filling with all related activities to complete the job as per drawing and instruction of the in-charge engineer All tasks for this item are to be under full approval in charge engineer | M2 | 377 |  | 0
A-10 | Floor terrazzo tiles for Classrooms and veranda: Prepare all materials, equipment, and manpower for Supply and installation of terrazzo tiles (30x30cm) fro classroom and veranda, Thickness 30mm , using cement sand mortar(1:3), filling the joints with white cement paste and removal of existing PCC of classrooms and veranda, all related activities to complete the job as per drawing and instruction of in charge engineer All tasks for this item to be under full approval in charge engineer | M2 | 246.38 |  | 0
A-11 | Oil base painting of metal windows: Prepare all materials, equipment, and manpower for Supply manpower and material to apply three coats of oil based paint on wooden windows, the job includes removal of damaged paints , cleaning and application of 3 coats of oil based paint,all related activities to complete the job as per drawing and instruction of in charge engineer All tasks for this item to be under full approval in charge engineer | M2 | 28.16 |  | 0
A-12 | Oil base painting of metal Doors: Prepare all materials, equipment, and manpower for Supply manpower and material to apply three coats of oil based paint on wooden windows, the job includes removal of damaged paints , cleaning and application of 3 coats of oil based paint.all related activities to complete the job as per drawing and instruction of in charge engineer All tasks for this item to be under full approval in charge engineer | M2 | 31.2 |  | 0
A-13 | Metallic Doors :Prepare all materials, equipment, and manpower for supply and installation of good quality doors and remove the exisitng damaged doors with all accessarise,all related activities to complete the job as per drawing and instruction of in charge engineer All tasks for this item to be under full approval in charge engineer | Each | 6 |  | 0
A-14 | Sidewalk PCC concrete: Prepare all materials, equipment, and manpower for Supply manpower and material to built Concrete sidewalk for building . the job includes: Casting (10cm ) plain concrete (15MPa) with all needed works to complete the job.all related activities to complete the job as per drawing and instruction of in charge engineer All tasks for this item to be under full approval in charge engineer | M3 | 5.787 |  | 0
Sub-total of A (school building renovation ) |  |  |  |  | 0
B-Latrines renovation
B-1 | Waterproofing membrane: Prepare all materials, equipment, and manpower for Supply and application of 2 layer Isogam on latrines roof . Isogam 4mm waterproof bitumen membrane (Isogam or similar) glued on support by heat, second layer installed at right angle with respect to the first, finished with aluminum foil; including and penetrations, with preparation of support and all related works and flashing as necessary,all related activities to complete the job as per drawing and instruction of in charge engineer All tasks for this item to be under full approval in charge engineer | M2 | 51.275 |  | 0
B-2 | Downspouts: Prepare all materials, equipment, and manpower for Supply and installtion of 22 Gauge Galvanized Steel DownSpouts With all required activites, Size(120x150)mm.all related activities to complete the job as per drawing and instruction of in charge engineer All tasks for this item to be under full approval in charge engineer | M | 4 |  | 0
B-3 | I Beam with brick masonry (Tak system) Roof:Prepare all materials, equipment, and manpower for Supply and installation of manpower and materials for latrines roof ,includes removal of exisitng damaged roof , with all related activities to complete the job as per drawing and instruction of the in-charge engineer all waste materials and debris are to be transported to the approved damp site. all related activities to complete the job as per drawing and instruction of in charge engineer All tasks for this item to be under full approval in charge engineer | M2 | 46.235 |  | 0
B-4 | PCC on top of Roof : Prepare all materials, equipment, and manpower for Supply manpower and material to caste 7cm C15mpa concrete layer on top of the roof of latrines. includes: complete job (materials, tools and manpower) to be included in the price.all related activities to complete the job as per drawing and instruction of in charge engineer All tasks for this item to be under full approval in charge engineer | M3 | 2.3118 |  | 0
B-5 | Brick Masonry wall with 1st grade, standard-size clay burnt bricks for parapet wall : Prepare all materials, equipment, and manpower to Build 25 cm thick Brick Masonry wall with 1st grade, standard-size clay burnt bricks with cement mortar 1:4 with with all related activities to complete the job as per drawing and instruction of the in-charge engineer all related activities to complete the job as per drawing and instruction of in charge engineer All tasks for this item to be under full approval in charge engineer | M3 | 2.9 |  | 0
B-6 | Repairing of Ceiling Plaster with Gypsum and soil plaster ( Gach Khak) : Prepare all materials, equipment, and manpower for Repairing the Ceiling Plaster with Gypsum and soil plaster ( Gach Khak) with all related activities to complete the job as per drawing and instruction of the in-charge engineer all waste materials and debris are to be transported to the approved damp site. all related activities to complete the job as per drawing and instruction of in charge engineer All tasks for this item to be under full approval in charge engineer | M2 | 46.235 |  | 0
B-7 | Ceiling 75% Plastic Paint three coats: Prepare all materials, equipment, and manpower for the Ceiling 75% Plastic Paint three coats (Jotun or equivalent) including preparation, primer, and filling with all related activities to complete the job as per drawing and instruction of the in-charge engineer all related activities to complete the job as per drawing and instruction of in charge engineer All tasks for this item to be under full approval in charge engineer | M2 | 46.235 |  | 0
B-8 | Ceramic tiles for toilets walls: Supply and installation of ceramic tiles (30x30cm) for walls. Thickness not less 6mm , using cement sand mortar(1:3), filling the joints with white cement paste.All needed work to complete the job (materials, tools and manpower) to be included in the price.all related activities to complete the job as per drawing and instruction of in charge engineer All tasks for this item to be under full approval in charge engineer | M2 | 40.5 |  | 0
B-9 | Interior wall cement and sand Plaster 1:4 : Prepare all materials, equipment, and manpower for Interior wall cement and sand Plaster 1:4 with all related activities to complete the job as per drawing and instruction of the in-charge engineer all related activities to complete the job as per drawing and instruction of in charge engineer All tasks for this item to be under full approval in charge engineer | M2 | 29.7 |  | 0
B-10 | Interior 100% Plastic Paint three coats: Prepare all materials, equipment, and manpower for the walls 100% Plastic Paint three coats (Jotun or equivalent) including preparation, primer, and filling with all related activities to complete the job as per drawing and instruction of the in-charge engineer All tasks for this item are to be under full approval in charge engineer | M2 | 29.7 |  | 0
B-11 | Ceramic tiles for floor Latrines: Supply and installation of ceramic tiles (30x30cm) fro floors. Thickness not less 6mm , using cement sand mortar(1:3), filling the joints with white cement paste. All needed work to complete the job (materials, tools and manpower) to be included in the price.all related activities to complete the job as per drawing and instruction of in charge engineer All tasks for this item to be under full approval in charge engineer | M2 | 21.5025 |  | 0
B-12 | Exterior wall cement and sand Plaster 1:4 : Prepare all materials, equipment, and manpower for exterior wall cement and sand Plaster 1:4 with all related activities to complete the job as per drawing and instruction of the in-charge engineer All tasks for this item are to be under full approval in charge engineer | M2 | 84 |  | 0
B-13 | Exterior100% Plastic Paint three coats: Prepare all materials, equipment, and manpower for the Ceiling 100% Plastic Paint three coats (Jotun or equivalent) including preparation, primer, and filling with all related activities to complete the job as per drawing and instruction of the in-charge engineer All tasks for this item are to be under full approval in charge engineer | M2 | 84 |  | 0
B-14 | Exterior pointing of stone masonry 1:4 : Prepare all materials, equipment, and manpower for exterior stone masonry wall cement and sand point 1:4 with all related activities to complete the job as per drawing and instruction of the in-charge engineer All tasks for this item are to be under full approval in charge engineer | M2 | 14.4 |  | 0
B-15 | Oil base painting for Stone masonry pointing : Prepare all materials, equipment, and manpower for Supply manpower and material to apply three coats of oil based paint on stone masonry pointing, the job includes removal of damaged paints , cleaning and application of 3 coats of oil based paint.all waste materials and debris are to be ransported to the approved damp site. All tasks for this item are to be under the full approval of the charge engineer | M2 | 14.4 |  | 0
B-16 | PCC for ramp :Prepare all materials, equipment, and manpower for casting 15 MPA PCC for ramp with formworks and surface preparation and with all related activities to complete the job as per drawing and instruction of the in-charge engineer all waste materials and debris are to be ransported to the approved damp site. All tasks for this item are to be under the full approval of the charge engineer | M3 | 1.605 |  | 0
B-17 | Hand Rail for ramps with all related works and materials:Prepare all materials, equipment, and manpower for Supply and installation and Carring of metallic hand rail for ramp. Job shall be completed as per general note , drawings, sepcification with oil painting and installation and with all required activities and instruction of the in-charge engineer All tasks for this item are to be under full approval in charge engineer. | M | 10 |  | 0
B-18 | Muslim Shower complete set: Prepare all materials, equipment, and manpower forSupply of materials,installation, including all connections, fittings, seals with all related works.all related activities to complete the job as per drawing and instruction of in charge engineer All tasks for this item to be under full approval in charge engineer | Each | 5 |  | 0
B-19 | Water Closet for latrine of disabled people: Prepare all materials, equipment, and manpower for Supply of materials, tools and manpower to install ceramic western toilet. Including siphon(flush tank), gully trap Ø100mm (4"), flexible hose and water connections (Plastic water pipes (3/4)” diameter supply line and PVC drain pipes 4" with all the required fitting for hot, cold and drain pipes).all related activities to complete the job as per drawing and instruction of in charge engineer All tasks for this item to be under full approval in charge engineer | Each | 1 |  | 0
B-20 | Eastern Water Closet for latrines : Prepare all materials, equipment, and manpower for Supply of materials, tools and manpower to install ceramic Eastern toilet. Including siphon(flush tank), gully trap Ø100mm (4"), flexible hose and water connections (Plastic water pipes (3/4)” diameter supply line and PVC drain pipes 4" with all the required fitting for hot, cold and drain pipes). All needed work to complete the job will be included within the price. | Each | 4 |  | 0
B-21 | Prepare all materials, equipment, and manpower for Providing and Installation (Wastebasket, mirror, Sanitary items space , hang, bowl, planstic shoes and provide and installation of standing handwahing | Each | 1 |  | 0
B-22 | Metallic Doors :Prepare all materials, equipment, and manpower for Supply and installation and Carring of metallic doors. Job shall be completed as per general note , drawings, sepcification with unti-rust paint, oil painting and installation of Glasses,fly screen with all required activities and instruction of the in-charge engineer All tasks for this item are to be under full approval in charge engineer | M2 | 9.12 |  | 0
B-23 | Metallic Windows:Prepare all materials, equipment, and manpower for Supply and installation and Carring of metallic doors and windows. Job shall be completed as per general note , drawings, sepcification with unit-rust pain, oil painting and installation of Glasses,fly screen with all required activities and instruction of the in-charge engineer All tasks for this item are to be under full approval in charge engineer | M2 | 4.1 |  | 0
B-24 | SideWalk PCC 15 MPA: Prepare all materials, equipment, and manpower for casting 15 MPA PCC for sidewalk with formworks and surface preparation with all related activities to complete the job as per drawing and instruction of the in-charge engineer all waste materials and debris are to be transported to the approved damp site. All tasks for this item are to be under the full approval of the charge engineer | M3 | 2.4 |  | 0
B-25 | 15cm approved Boulder for sidewalk: Prepare all materials, equipment, and manpower for 15cm boulder for sidewalks with all related activities and compaction of excavated ground properly compacted (95%) MDD. the price including ‐ Removal of all debris and excavation of the existing ground 15cm,execution, curing with all related activities.all related activities to complete the job as per drawing and instruction of in charge engineer All tasks for this item to be under full approval in charge engineer | M3 | 3.6 |  | 0
B-26 | Plumbing system for each latrine with all related require and connection sever system to septic: This Job is two parts: 1: Supply and installation of complete water supply system: from PPR PIPE sch 40 (size 1/2 inch, and 1 inch) for hot and cold water and protected foam shell insulation against freezing including all connections, fittings and seals with all related works for toilets. 2: Connection of the latrines with existing main water source (Water tank ) the distance between the source and the Washroom max 30m.all related activities to complete the job as per drawing and instruction of in charge engineer All tasks for this item to be under full approval in charge engineer | LM | 5 |  | 0
B-27 | Installation of Water Reservoir for latrines: Prepare all materials, equipment, and manpower for Supply and installation of 2000 Liter PVC water reservoir in 3 layers shine proof anti bacterial ,Insulation and installation of glass wool thick(100mm) around water tank and pipes , all related activities to complete the job as per drawing and instruction of in charge engineer All tasks for this item to be under full approval in charge engineer | Each | 1 |  | 0
Subtotal B( renovation cost of latriens) |  |  |  |  | 0
C-Renovation of boundary wall
C-1 | Boundary wall Paint: Prepare all materials, equipment, and manpower for Supply and application 100% acrylic Weather sheet paint on exterior surface of exterior walls. The job includes: - Surface preparation, grinding and cleaning. -Application of 3 coats of 100% of acrylic weather sheet paint on exterior walls with one coat primer and two coats of paint. | M2 | 945 |  | 0
C-2 | PCC Concrete Cupping: Prepare all materials, equipment, and manpower for Supply manpower ,material to cast 15Mpa PCC concrete above the brick finish wall with all related activities (Formwork ,concrete caste, curing). | M3 | 10.26 |  | 0
C-3 | Painting of the gate: Prepare all materials, equipment, and manpower for ( one coat of anti rust paint and two coats of oil based metallic paint).all task should be included to complete the job for details follow the drawings. | M2 | 19 |  | 0
SubTotal C( renovation cost of boundary wall) |  |  |  |  | 0
D-Construction of septic tank
D-1 | Site Leveling and Preparation:Prepare all materials, equipment, and manpower for Site preparation this include site leveling (excavation or backfilling) removing any trees, vegetation, debris, or other obstructions from the construction site as per specification and engineers’ directions with all required activities | job | 1
D-2 | Excavation works: Prepare all materials, equipment, and manpower for excavation of Septic tank & Sewer trench as per drawing, & in charge engineer instruction/approval.The depth of the excavation of said items should be excavated as per drawing depth ,all related activities to complete the job as per drawing and instruction of in charge engineer All tasks for this item to be under full approval in charge engineer | M3 | 147.02 |  | 0
D-3 | Crush Aggregate under foundation slab: Prepare all materials, equipment, and manpower for supply and placing of of crush aggregate in the foundation of septic Tank(under the RCC foundation) as per drawings by 20 cm thickness.all related activities to complete the job as per drawing and instruction of in charge engineer All tasks for this item to be under full approval in charge engineer | M3 | 5.85 |  | 0
D-4 | RCC Concrete: Prepare all materials, equipment, and manpower for Supply, placing and casting of (C25Mpa) RCC concrete (Footing, Shear walls and Slab and floor) , including to reinforcement & all process,materials,accessories,Iron manhole cover,ladder and other required items which are not mentioned here in accordance to drawings.all related activities to complete the job as per drawing and instruction of in charge engineer All tasks for this item to be under full approval in charge engineer | M3 | 27.26 |  | 0
D-5 | Backfilling: Prepare all materials, equipment, and manpower for backfillinng with selected approved soil materials obtained from excavation, including95% compaction with test,all related activities to complete the job as per drawing and instruction of in charge engineer All tasks for this item to be under full approval in charge engineer | M3 | 59.62 |  | 0
D-6 | Plain Concrete (PCC): Prepare all materials, equipment, and manpower for Casting (7cm ) plain concrete (C15MPa) under footing and above slab as per drawings. All needed work to complete the job include (materials, tools and manpower) to be included in the price. all related activities to complete the job as per drawing and instruction of in charge engineer All tasks for this item to be under full approval in charge engineer | M3 | 3.36 |  | 0
D-7 | Waterproofing membrane: Prepare all materials, equipment, and manpower for Supply and application of 2 layer Isogam on walls,slab and floors of septic tank. The tickness of is Isogam 4mm , the waterproof bitumen membrane should be Isogam or similar. all related activities to complete the job as per drawing and instruction of in charge engineer All tasks for this item to be under full approval in charge engineer | M2 | 128.5 |  | 0
D-8 | Cement Plaster: Prepare all materials, equipment, and manpower for supply and application of cement plaster 1:3 on interior surface of bricks masonry walls.all related activities to complete the job as per drawing and instruction of in charge engineer All tasks for this item to be under full approval in charge engineer | M2 | 80.5 |  | 0
D-9 | Brick masonry : Prepare all materials, equipment, and manpower for Build Brick (22x7x11)cm masonry wall with 1:4 cement mortar. Bricks should be brunt bricks..All needed work to complete the job (materials, tools and manpower) to be included in the price.all related activities to complete the job as per drawing and instruction of in charge engineer All tasks for this item to be under full approval in charge enginee | M3 | 12.075 |  | 0
D-10 | Cement Plaster: Prepare all materials, equipment, and manpower for Supply and application of cement plaster 1:3 on interior surface of RCC shear walls . all related activities to complete the job as per drawing and instruction of in charge engineer All tasks for this item to be under full approval in charge engineer | LS | 76.5 |  | 0
D-11 | Vent and inlet pipes: Prepare all materials, equipment, and manpower for Supply and installation of 4" schedule 40 PCV pipe for ventilation pipe and inlet pipe with all related works and accessaries. all related activities to complete the job as per drawing and instruction of in charge engineer All tasks for this item to be under full approval in charge engineer | LS | 5 |  | 0
D-12 | Sewer water Connection to the Septic: Prepare all materials, equipment, and manpower for Connection of toilet Sewer water system with existing septic tank inside the school compound maximum distance 30m, the job includes extension of 6 inches pipes, excavation, backfill and connection with all related works and accessaries.all related activities to complete the job as per drawing and instruction of in charge engineer All tasks for this item to be under full approval in charge engineer | LS | 1 |  | 0
D-13 | Metal Ladder: Prepare all materials, equipment, and manpower for Supply, Fixing and installation of anti corrosion staircase/metallic ladder to septic tank, manholes and handholds as per drawings.all related activities to complete the job as per drawing and instruction of in charge engineer All tasks for this item to be under full approval in charge engineer | Pcs | 2 |  | 0
Subtotal of D (construction of septic tank) |  |  |  |  | 0
Drand Total for (A+B+C+D) |  |  |  |  | 0