## Summary
Renovation of ( School Name )
The cost for all items in this BOQ, in general, includes deploying any machinery, and manpower, and carrying out any relocations/ removal/ salvage/ disposal /reinstating tasks. The costs of checking and testing for all items and materials that need to be used should be included in the relevant unit cost of related items. However, particular issues with the costs of items are mentioned under each section in this BOQ. Details of work method & and equipment/machinery for different types of work shall be brought to the attention of the Engineer to get approval of the Engineer before commencing the jobs. Read all project documents before pricing the job. Changes in market prices during the project period for any item are the responsibility of the Contractor without any extra payment. For all the finishing, electrical accessories, structural items & and materials, mechanical accessories/equipment, plumbing-related materials/items, and other equipment that are mentioned in this BoQ and going to be used, samples, product data from manufacturers/companies, certificates should be submitted to Client in charge Engineer and get their approvals from in charge engineer before start the activity or use the materials and accessories in the project. The contractor has to produce the manufacturer approval certificate of the production country for all the major construction materials and the ISO certificate. The contractor must provide samples, mockups, and catalogs for testing/inspection and approval by the site engineer, The Contractor will bear the cost for samples, including any laboratory tests, both inside and outside the country, as required. The contractor must provide PPE for all laborers, personnel, engineers, and possible visitors to the site.
S.N | Items (Bill) | Cost (AFN)
1 | Total of Priority 2 (Renovation of School Building, Latrines and Hand Wash Facility) | 0
2 | Total of Priority 3 (Construction of Septic Tank) | 0
| Grand total amount in AFN | 0

## Priority 2
The cost for all items in this BOQ, in general, includes deploying of any machineries, manpower, carrying out of any relocations/ removal/ salvage/ disposal /reinstating tasks. The costs of check and testing's for all items and materials needs to be used should be included in the relevant unit cost of related items. However, particular issues to the costs of items mentioned under each section in this BOQ. Details of work method & equipment/machinery for different types of work shall be brought to the attention of Engineer to get approval of Engineer before commencing the jobs. Read given all project document before pricing the job. Changes of market prices during project period for any item is to the responsibility of the Contractor without any extra payment. For all the finishing, electrical accessories, structural items & materrials,mechnial accessories/equipment, plumbing related materials/items and other equipment's which are mentioned in this BoQ and going to be used ,samples, product data from manufactures/companies, certificates should be submitted to Client in charge Engineer and get their approvals from in charge engineer prior to start the activity or use the materials and accessories in the project. Contractor have to produce the manufacturer approval certificate of the production country for all the major construction materials and ISO certificate. The contractor must provide samples, mockups, catalogues for testing / inspection and approval by the site engineer, Contractor will bear the cost for samples, including any laboratory tests, both inside and outside the country, as required. The contractor must provide PPE for all laborers, personnel, engineers and possible visitors to the site.
Renovation Of Andishmandan primary school Herat Province,Guzara District
S.N | Description | Unite | Quantity | Cost /Unite | Total Cost | Remarks
A-Main Building Renovation
A-1 | Waterproofing membrane: Prepare all materials, equipment, and manpower for Supply and application of 2 layer Isogam on main building roof . Isogam 4mm waterproof bitumen membrane (Isogam or similar) glued on support by heat, second layer installed at right angle with respect to the first, finished with aluminum foil; including and penetrations, with preparation of support and related works and flashing as necessary,all related activities to complete the job as per drawing and instruction of in charge engineer All tasks for this item to be under full approval in charge engineer | M2 | 434.13 |  | 0
A-2 | PCC on top of Roof : Prepare all materials, equipment, and manpower for Supply manpower and material to caste 5cm C15mpa concrete layer on top of the existing roof of main Building. The job includes: ‐Cleaning of the existing surface of Roof and removal of damaged mart or. ‐Caste 5cm new concrete floor after chipping the existing floor complete the job (materials, tools and manpower) to be included in the price.all related activities to complete the job as per drawing and instruction of in charge engineer All tasks for this item to be under full approval in charge engineer | M3 | 21.7065 |  | 0
A-3 | Downspouts:Prepare all materials, equipment, and manpower for Prepare all materials, equipment, and manpower for Supply and installtion of 22 Gauge Galvanized Steel DownSpouts With all required activites, Size(120x150)mm.all related activities to complete the job as per drawing and instruction of in charge engineer All tasks for this item to be under full approval in charge engineer | M | 28 |  | 0
A-4 | Repairing of interior Ceiling plaster with cement and sand 1:4 Prepare all materials, equipment, and manpower for Repairing the interior ceiling Plaster with cement and sand 1:4 with all related activities to complete the job as per drawing and instruction of the in-charge engineer all waste materials and debris are to be transported to the approved damp site. ,all related activities to complete the job as per drawing and instruction of in charge engineer All tasks for this item to be under full approval in charge engineer | M2 | 30 |  | 0
A-5 | Ceiling 100% Plastic Paint three coats: Prepare all materials, equipment, and manpower for the Ceiling 100% Plastic Paint three coats (Jotun or equivalent) including preparation, primer, and filling with all related activities to complete the job as per drawing and instruction of the in-charge engineer, all related activities to complete the job as per drawing and instruction of in charge engineer ,all related activities to complete the job as per drawing and instruction of in charge engineer All tasks for this item to be under full approval in charge engineer | M2 | 342.66 |  | 0
A-6 | Exterior wall cement and sand Plaster 1:4 : Prepare all materials, equipment, and manpower for exterior wall cement and sand Plaster 1:4 with all related activities to complete the job as per drawing and instruction of the in-charge engineer ,all related activities to complete the job as per drawing and instruction of in charge engineer,all related activities to complete the job as per drawing and instruction of in charge engineer All tasks for this item to be under full approval in charge engineer | M2 | 33 |  | 0
A-7 | Exterior wall and parapet 100% Plastic Paint three coats: Prepare all materials, equipment, and manpower for the exterior wall 100% Plastic Paint three coats (Jotun or equivalent) including preparation, primer, and filling with all related activities to complete the job as per drawing and instruction of the in-charge engineer ,all related activities to complete the job as per drawing and instruction of in charge engineer ,all related activities to complete the job as per drawing and instruction of in charge engineer All tasks for this item to be under full approval in charge engineer | M2 | 276.72 |  | 0
A-8 | Oil base painting for Stone masonry pointing : Prepare all materials, equipment, and manpower for Supply manpower and material to apply three coats of oil based paint on stone masonry pointing, the job includes removal of damaged paints , cleaning and application of 3 coats of oil based paint.all related activities to complete the job as per drawing and instruction of in charge engineer All tasks for this item to be under full approval in charge engineer | M2 | 46.42 |  | 0
A-9 | Interior walls Painting :Prepare all materials, equipment, and manpower for supply and application of 3 coats of 100% plastic emulsion paint for interior walls of main building with all needed works to complete the job. price including filling, grinding and application of paint with all related activities.all related activities to complete the job as per drawing and instruction of in charge engineer All tasks for this item to be under full approval in charge engineer | M2 | 660.359 |  | 0
A-10 | Floor terrazzo tiles for Classrooms and corridor: Prepare all materials, equipment, and manpower for Supply and installation of terrazzo tiles (30x30cm) fro classroom and corridor, Thickness 30mm , using cement sand mortar(1:3), filling the joints with white cement paste and removal of existing PCC of classrooms and corridor, All needed work to complete the job (materials, tools and manpower) to be included in the price.all related activities to complete the job as per drawing and instruction of in charge engineer All tasks for this item to be under full approval in charge engineer | M2 | 342.66 |  | 0
A-11 | Oil base painting of metal windows: Prepare all materials, equipment, and manpower for Supply manpower and material to apply three coats of oil based paint on wooden windows, the job includes removal of damaged paints , cleaning and application of 3 coats of oil based paint.all related activities to complete the job as per drawing and instruction of in charge engineer All tasks for this item to be under full approval in charge engineer | M2 | 62.7 |  | 0
A-12 | Oil base painting of metal Doors: Prepare all materials, equipment, and manpower for Supply manpower and material to apply three coats of oil based paint on wooden windows, the job includes removal of damaged paints , cleaning and application of 3 coats of oil based paint.all related activities to complete the job as per drawing and instruction of in charge engineer All tasks for this item to be under full approval in charge engineer | M2 | 72.8 |  | 0
A-13 | Doors locks:Prepare all materials, equipment, and manpower for Supply and installation of good quality locks for doors as per specifications and requirement, The job includes Supply of materials, installation with all related works and accessaries.all related activities to complete the job as per drawing and instruction of in charge engineer ,all related activities to complete the job as per drawing and instruction of in charge engineer All tasks for this item to be under full approval in charge engineer | Each | 11 |  | 0
A-14 | Floor terrazzo tiles for entrance stairs of building : Prepare all materials, equipment, and manpower for Supply and installation of terrazzo tiles (30x30cm) for entrance stairs , Thickness 30mm , using cement sand mortar(1:3), filling the joints with white cement paste and removal of existing PCC of entrance stairs , All needed work to complete the job (materials, tools and manpower) to be included in the price.all related activities to complete the job as per drawing and instruction of in charge engineer All tasks for this item to be under full approval in charge engineer | M2 | 7.5 |  | 0
A-15 | SideWalk PCC 15 MPA: Prepare all materials, equipment, and manpower for casting 15 MPA PCC for sidewalk with formworks and surface preparation with all related activities to complete the job as per drawing and instruction of the in-charge engineer all waste materials and debris are to be transported to the approved damp site. all related activities to complete the job as per drawing and instruction of in charge engineer All tasks for this item to be under full approval in charge engineer | M2 | 16.08 |  | 0
A-16 | 15cm approved Boulder for sidewalk: Prepare all materials, equipment, and manpower for 15cm boulder for sidewalks with all related activities and compaction of excavated ground properly compacted (95%) MDD. the price including ‐ Removal of all debris and excavation of the existing ground 15cm,execution, curing with all related activities.all related activities to complete the job as per drawing and instruction of in charge engineer All tasks for this item to be under full approval in charge engineer | M2 | 16.08 |  | 0
| Sub total A |  |  |  | 0
B | Electrical works
B-1 | Removing of the damaged electrical fixtures : Prepare all materials, equipment, and manpower for Removing the damaged electrical fixtures (ACS, Fan, lights, boiler, etc..). Any damages to the existing structure are to be fixed as per the instruction of in in-charge engineer. Waste materials and debris are to be transported to an approved damp site.all related activities to complete the job as per drawing and instruction of in charge engineer All tasks for this item to be under full approval in charge engineer | Job | 1 |  | 0
B-2 | Main Panel Board, 400V, 3-Phase 50 Hz: Prepare all materials, equipment, and manpower for Supply, Installation, Testing, and Commissioning of Main Panel Board, 400V, 3-Phase, 50Hz, 125A main breaker, including 3x32A, 7x20A, and 2x10A circuit breakers (complete) according to the existing requirements. the price includes supplying, installing, laying, connecting, necessary cutting, drilling, testing, and commissioning with all required accessories, and all related activities to complete the job as per the drawing and instructions of the in-charge engineer ,all related activities to complete the job as per drawing and instruction of in charge engineer All tasks for this item to be under full approval in charge engineer | Pcs | 1 |  | 0
B-2 | LED ceiling light (30 x 60)cm 36 watts: Prepare all materials, equipment, and manpower for supply, installation, connection and commission of (30x 60)cm led ceiling light, ceiling mounting, white color (220VAC/36W with complete set) the price includes supplying, installing, laying, connecting, necessary cutting, drilling, testing, and commissioning with all required accessories, and all related activities to complete the job as per the drawing and instructions of the in-charge engineer ,all related activities to complete the job as per drawing and instruction of in charge engineer All tasks for this item to be under full approval in charge engineer | Pcs | 20 |  | 0
B-3 | LED ceiling light 20 Watts : Prepare all materials, equipment, and manpower for Supply, installation, connection, and commission of 20 cm dia led ceiling light, ceiling mounting, white color (220VAC/20W with complete set) wiring with 1.0 kV grade PVC insulated copper cable (2*1.5mm²) laid inside heavy duty PVC ( 20mm dia.) and connecting with single way switch (10A, 220 VAC) the price includes supplying, installing, laying, connecting, necessary cutting, drilling, testing, and commissioning with all required accessories, and all related activities to complete the job as per the drawing and instructions of the in-charge engineer ,all related activities to complete the job as per drawing and instruction of in charge engineer All tasks for this item to be under full approval in charge engineer | Pcs | 4 |  | 0
B-4 | Socket 15A: Prepare all materials, equipment, and manpower for Supplying and installation, connection, and commission of socket 15A wiring with 1.0 kV grade PVC insulated copper cable (2*2.5mm²) laid inside heavy duty PVC ( 20mm dia.) the price includes supplying, installing, laying, connecting, necessary cutting, drilling, testing, and commissioning with all required accessories, and all related activities to complete the job as per the drawing and instructions of the in-charge engineer,all related activities to complete the job as per drawing and instruction of in charge engineer All tasks for this item to be under full approval in charge engineer | Pcs | 40 |  | 0
B-5 | Switches 6A: Prepare all materials, equipment, and manpower for Supply, install and connect single way 6A switches connecting with 1.0 kV grade 2*1.5mm² PVC insulated copper cable with all accessories. The price includes supplying, installing, laying, connecting, necessary cutting, drilling, testing with all accessories to complete works as required. | Pcs | 40 |  | 0
B-7 | Ceiling Fan : Prepare all materials, equipment, and manpower for supply, installation, connection, and commission of the ceiling fan white color (220VAC/100W with complete set) the price includes supplying, installing, laying, connecting, necessary cutting, drilling, testing, and commissioning with all required accessories, and all related activities to complete the job as per the drawing and instructions of the in-charge engineer,all related activities to complete the job as per drawing and instruction of in charge engineer All tasks for this item to be under full approval in charge engineer | Pcs | 15 |  | 0
| Sub total B |  |  |  | 0
0
C-Existing Latrines renovation
C-1 | Waterproofing membrane:Prepare all materials, equipment, and manpower for Supply and application of 2 layer Isogam on latrines roof. Isogam 4mm waterproof bitumen membrane (Isogam or similar) glued on support by heat, second layer installed at right angle with respect to the first, finished with aluminum foil; including and penetrations, with preparation of support and all related works and flashing as necessary,all related activities to complete the job as per drawing and instruction of in charge engineer All tasks for this item to be under full approval in charge engineer | M2 | 17.0625 |  | 0
C-2 | Downspouts: Prepare all materials, equipment, and manpower for Supply and installtion of 22 Gauge Galvanized Steel DownSpouts With all required activites, Size(120x150)mm.all related activities to complete the job as per drawing and instruction of in charge engineer All tasks for this item to be under full approval in charge engineer | M | 3 |  | 0
C-3 | Interior Ceiling Painting : Prepare all materials, equipment, and manpower for supply and application of 3 coats of 100% plastic emulsion paint for interior ceiling of latrines with all needed works to complete the job. price including removal of existing paint, filling, grinding and application of paint with all related activities.all related activities to complete the job as per drawing and instruction of in charge engineer All tasks for this item to be under full approval in charge engineer | M2 | 12.75 |  | 0
C-4 | Exterior walls painting : Prepare all materials, equipment, and manpower for Supply and application 100% acrylic Weather sheet paint on exterior surface of Search room exterior walls. The job includes: - Surface preparation, grinding and cleaning. -Application of 3 coats of 100% of acrylic weather sheet paint on exterior walls with it's all needed works. all related activities to complete the job as per drawing and instruction of in charge engineer All tasks for this item to be under full approval in charge engineer | M2 | 37.5 |  | 0
C-5 | Interior walls Painting : Prepare all materials, equipment, and manpower for supply and application of 3 coats of 100% plastic emulsion paint for interior walls of latrines with all needed works to complete the job. price including removal of existing paint, filling, grinding and application of paint with all related activities.all related activities to complete the job as per drawing and instruction of in charge engineer All tasks for this item to be under full approval in charge engineer | M2 | 26.5 |  | 0
C-6 | Ceramic tiles for Walls of toilets: Supply and installation of ceramic tiles (30x50)cm for walls. Thickness 6mm , wall height 200cm using cement sand mortar(1:3), filling the joints with white cement paste the job includes removal of the existing plaster. All needed work to complete the job (materials, tools and manpower) to be included in the price all related activities to complete the job as per drawing and instruction of in charge engineer All tasks for this item to be under full approval in charge engineer | M2 | 39.75 |  | 0
C-7 | Floor Ceramic Tilling for toilets: Supply and installation of Ceramic tiles size (30X30)cm(non slippery) thickness no less than 6mm using (1:3) sand and cement mortar, the mortar should be at least 5 cm thick , samples must be submitted to get engineer approval before the work and the work included filling the joints with ceramic filling material.all related activities to complete the job as per drawing and instruction of in charge engineer All tasks for this item to be under full approval in charge engineer | M2 | 12.75 |  | 0
C-8 | Muslim Shower, complete set: Prepare all materials, equipment, and manpower for Supply of materials, installation, including all connections, fittings, seals with all related works.all related activities to complete the job as per drawing and instruction of in charge engineer All tasks for this item to be under full approval in charge engineer | Each | 4 |  | 0
C-9 | Western toilet :Prepare all materials, equipment, and manpower for Turkish made together with “P” trap, wall Push button tank fit DN 25 mm Hose Bib: Supply of materials, installation, including all connections, fittings seals with all related works.all related activities to complete the job as per drawing and instruction of in charge engineer All tasks for this item to be under full approval in charge engineer | Each | 1 |  | 0
C-10 | Eastern toilet : Prepare all materials, equipment, and manpower for Durr brand together with “P” trap, wall Push button tank fit DN 25 mm Hose Bib: Supply of materials, installation, including all connections, fittings seals with all related works.all related activities to complete the job as per drawing and instruction of in charge engineer All tasks for this item to be under full approval in charge engineer | Each | 3 |  | 0
C-11 | wash room set:Prepare all materials, equipment, and manpower for Supply and installation of complete wash room set (paper holder, soap holder, mirror, etc.) best quality Faisal or similarall related activities to complete the job as per drawing and instruction of in charge engineer All tasks for this item to be under full approval in charge engineer | Each | 1 |  | 0
C-12 | Adjusting metallic doors total 4: Prepare all materials, equipment, and manpower for Adjusting metallic doors total 4. with replacing the accessories as needed (hinges, locks, broken glasses) oil based paint and anit -rust paint with the best quality. with all related activities to complete the job as per drawing and instruction of the in-charge engineer all waste materials and debris are to be transported to the approved damp site. All tasks for this item are to be under the full approval of in charge engineer | M2 | 6.6 |  | 0
C-13 | Windows :Prepare all materials, equipment, and manpower for Supply & installation metal windows with Glass & painting and all required activitiesall related activities to complete the job as per drawing and instruction of in charge engineer All tasks for this item to be under full approval in charge engineer | M2 | 1.28 |  | 0
C-14 | Sidewalk PCC concrete: Prepare all materials, equipment, and manpower for Supply manpower and material to built Concrete sidewalk for toilets . the job includes: ‐Casting (10cm ) plain concrete (15MPa) with all needed works to complete the job. | M3 | 10.72 |  | 0
C-15 | 15cm approved Boulder for sidewalk: Prepare all materials, equipment, and manpower for 15cm boulder for sidewalks with all related activities and compaction of excavated ground properly compacted (95%) MDD. the price including ‐ Removal of all debris and excavation of the existing ground 15cm,execution, curing with all related activities.all related activities to complete the job as per drawing and instruction of in charge engineer All tasks for this item to be under full approval in charge engineer | M3 | 10.72 |  | 0
C-16 | Plumbing system:This Job is two parts; 1: Prepare all materials, equipment, and manpower for Supply and installation of complete water supply system: from PPR PIPE such 40 (size 1/2 inch, and 1 inch) for hot and cold water and protected foam shell insulation against freezing including all connections, fittings and seals with all related works for toilets. 2: Connection of the Washroom water supply network with water Source (Water tank ) the distance between the source and the Washroom max 30m.all related activities to complete the job as per drawing and instruction of in charge engineer All tasks for this item to be under full approval in charge engineer | LM | 4 |  | 0
C-17 | Water Reservoir2000 Liters: Prepare all materials, equipment, and manpower for Supply manpower and material to install 1500 liter PVC double layer water reservoir the job includes : - Installation of 1500 liter reservoir on top of the existing latrines, including framing, steel buitls around the resorvoir. -Insulation of reservoir with 100mm Glass wool.all related activities to complete the job as per drawing and instruction of in charge engineer All tasks for this item to be under full approval in charge engineer | Each | 1 |  | 0
Sub total B |  |  |  |  | 0
D-Hand Washing renovation
D-1 | Ceramic Tiles for hand washing walls: Prepare all materials, equipment, and manpower for Supply and installation of Ceramic tiles for floor (25x25)cm , color to be chosen: 6 mm thick tiles, set with M 400 mortar (5cm thick). The job includes Supply of materials, execution, curing ,removal of existing ceramic tiles with all related activities.all related activities to complete the job as per drawing and instruction of in charge engineer All tasks for this item to be under full approval in charge engineer | M2 | 19.72 |  | 0
D-2 | Plumbing system: Prepare all materials, equipment, and manpower for Plumbing system for hand washing with all related work ,the job include (connection with water source,10 tabs ,materials, tools , manpower and all needed accessaries )all related activities to complete the job as per drawing and instruction of in charge engineer All tasks for this item to be under full approval in charge engineer | LM | 1 |  | 0
Sub Total C |  |  |  |  | 0
Grand Total for (A+B+C+D) |  |  |  |  | 0

## Priority 3
The cost for all items in this BOQ, in general, includes deploying of any machineries, manpower, carrying out of any relocations/ removal/ salvage/ disposal /reinstating tasks. The costs of check and testing's for all items and materials needs to be used should be included in the relevant unit cost of related items. However, particular issues to the costs of items mentioned under each section in this BOQ. Details of work method & equipment/machinery for different types of work shall be brought to the attention of Engineer to get approval of Engineer before commencing the jobs. Read given all project document before pricing the job. Changes of market prices during project period for any item is to the responsibility of the Contractor without any extra payment. For all the finishing, electrical accessories, structural items & materrials,mechnial accessories/equipment, plumbing related materials/items and other equipment's which are mentioned in this BoQ and going to be used ,samples, product data from manufactures/companies, certificates should be submitted to Client in charge Engineer and get their approvals from in charge engineer prior to start the activity or use the materials and accessories in the project. Contractor have to produce the manufacturer approval certificate of the production country for all the major construction materials and ISO certificate. The contractor must provide samples, mockups, catalogues for testing / inspection and approval by the site engineer, Contractor will bear the cost for samples, including any laboratory tests, both inside and outside the country, as required. The contractor must provide PPE for all laborers, personnel, engineers and possible visitors to the site.
Construction of Septic Tank for Andishmandan primary school Herat Province,Guzara District
S.N | Description | Unite | Quantity | Cost /Unite | Total Cost | Remarks
Construction of Septic Tank
1 | Site Leveling and Preparation:Prepare all materials, equipment, and manpower for Site preparation this include site leveling (excavation or backfilling) removing any trees, vegetation, debris, or other obstructions from the construction site as per specification and engineers’ directions with all required activities | job | 1 |  | 0
2 | Excavation for Septic Tank & sewer trench: Prepare all materials, equipment, and manpower for excavation of Septic tank & Sewer trench as per drawing, & in charge engineer instruction/approval.The depth of the excavation of said items should be excavated as per drawing depth ,all related activities to complete the job as per drawing and instruction of in charge engineer All tasks for this item to be under full approval in charge engineer | M3 | 147 |  | 0
3 | Crush Aggregate under foundation slab: Prepare all materials, equipment, and manpower forsupply and placing of of crush aggregate in the foundation of septic Tank(under the RCC foundation) as per drawings by 20 cm thickness.all related activities to complete the job as per drawing and instruction of in charge engineer All tasks for this item to be under full approval in charge engineer | M3 | 5.85 |  | 0
4 | Backfilling: Prepare all materials, equipment, and manpower for backfilling and compaction all around the septic Tanks & sewer pipes complete with wall required activities ,materials and workmanships, as per drawing a. Warning tape should be also included in cost of this item,all related activities to complete the job as per drawing and instruction of in charge engineer All tasks for this item to be under full approval in charge engineer | M3 | 59.62 |  | 0
5 | RCC Concrete: Prepare all materials, equipment, and manpower for Supply, placing and casting of (C25Mpa) RCC concrete (Footing, Shear walls and Slab) , including to reinforcement & all process,materials,accessories,Iron manhole cover,ladder and other required items which are not mentioned here in accordance to drawings.all related activities to complete the job as per drawing and instruction of in charge engineer All tasks for this item to be under full approval in charge engineer | M3 | 27.26 |  | 0
6 | Plain Concrete (PCC): Prepare all materials, equipment, and manpower for Casting (7cm ) plain concrete (C15MPa) under footing as per drawings. All needed work to complete the job include (materials, tools and manpower) to be included in the price. all related activities to complete the job as per drawing and instruction of in charge engineer All tasks for this item to be under full approval in charge engineer | M3 | 3.36 |  | 0
7 | Waterproofing membrane: Prepare all materials, equipment, and manpower for Supply and application of 2 layer Isogam on walls and floors of septic tank. The tickness of is Isogam 4mm , the waterproof bitumen membrane should be Isogam or similar.all related activities to complete the job as per drawing and instruction of in charge engineer All tasks for this item to be under full approval in charge engineer | M2 | 128.5 |  | 0
8 | Cement Plaster: Prepare all materials, equipment, and manpower for supply and application of cement plaster 1:3 on interior surface of bricks masonry walls.all related activities to complete the job as per drawing and instruction of in charge engineer All tasks for this item to be under full approval in charge engineer | M2 | 80.5 |  | 0
9 | Brick masonry : Prepare all materials, equipment, and manpower for Build Brick (22x7x11)cm masonry wall with 1:4 cement mortar. Bricks should be brunt bricks..All needed work to complete the job (materials, tools and manpower) to be included in the price.all related activities to complete the job as per drawing and instruction of in charge engineer All tasks for this item to be under full approval in charge engineer | M3 | 12.075 |  | 0
10 | Cement Plaster: Prepare all materials, equipment, and manpower for Supply and application of cement plaster 1:3 on interior surface of RCC shear walls . all related activities to complete the job as per drawing and instruction of in charge engineer All tasks for this item to be under full approval in charge engineer | M2 | 76.5 |  | 0
11 | Vent and inlet pipes: Prepare all materials, equipment, and manpower for Supply and installation of 4" schedule 40 PCV pipe for ventilation pipe and inlet pipe with all related works and accessaries. all related activities to complete the job as per drawing and instruction of in charge engineer All tasks for this item to be under full approval in charge engineer | LS | 5 |  | 0
12 | Metal Ladder: Prepare all materials, equipment, and manpower for Supply, Fixing and installation of anti corrosion staircase/metallic ladder to septic tank, manholes and handholds as per drawings.all related activities to complete the job as per drawing and instruction of in charge engineer All tasks for this item to be under full approval in charge engineer | Pcs | 2 |  | 0
13 | Sewer water Connection to the Septic: Prepare all materials, equipment, and manpower for Connection of toilet Sewer water system with existing septic tank inside the school compound maximum distance 30m, the job includes extension of 6 inches pipes, excavation, backfill and connection with all related works and accessaries.all related activities to complete the job as per drawing and instruction of in charge engineer All tasks for this item to be under full approval in charge engineer | LS | 1 |  | 0
| Grand total |  |  |  | 0