## Solar Penal and Seasonal suppor
Bill of Quantity (BoQ) PERMANENT SHELTER - REGULAR (Solar Panel System and Bukhari for Heating )
NO | Description of Activities | Unit | Quantity | Unit Cost (AFN) | Total Amount (AFN)
1 | Solar System
1.1 | Solar panels 150 watt polycrystaline/monocrystaline or Equivalent in below specification Power Tolarance ± 3%, Efficiency for Polycrystalline 15%-18%, Performance to 10 years (min 90% power output), Performance to 25 years (min 80% power output) Best Quality | Panel | 1 |  | 0
1.2 | Battery System:3D heavy duty battery (N100A) palet15, Made in Thailand, with terminal set | Pcs | 1 |  | 0
1.3 | Charge Controller: Model TL 2420Z(PWM Solar )Charge Controller , Rated Voltage : 12/24 v, Rated Current: 20A, USB: 5V 3A,Original Automatic charge controller for1 Batteries, subject to approval of engineer incharge | Pcs | 1 |  | 0
1.4 | Lights: 5 Watt and holder with Best Quality subject to the approval of the engineer in charge | Pcs | 5 |  | 0
1.5 | switches High quality with all necessary works. | Pcs | 7 |  | 0
1.6 | sockets High quality with all necessary works. | Pcs | 3 |  | 0
1.7 | Wire Cable 2x 4mm2 Copper From Solar Penal To invertor | LM | 15 |  | 0
1.8 | wire(0.75mm) 50m High quality according to the drawing with all necessary works. | LM | 50 |  | 0
1.9 |  Supply of metal frames for the solar panels- supply 40mm x 40mm square 2.6mm thick GI frame to fix the solar panels and apply two coats oil primer and two coats of enamel paints to protect from the corrosion. Joints must be properly welded and painted to free from corrosion. | Pcs | 1 |  | 0
Sub-total of Solar |  |  |  |  | 0
2 | Seasonal Support-Heater (Bukhari)
2.1 | Heater (Bukhari) with 70 height and 40/34 cm diameter from GI sheet 22 gage. | pcs | 1 |  | 0
2.2 | GI pipes 100cm with diameter 11.5cm from GI sheet 24 gage | pcs | 2 |  | 0
2.3 | GI pipes 50cm with diameter 11.5cm from GI sheet 24 gage | pcs | 2 |  | 0
2.4 | GI Elbow with diameter 11.5cm from GI sheet 24 gage | pcs | 2 |  | 0
2.5 | GI Tray with size of 80 cm x 60 cm from GI sheet 24 gage | pcs | 1 |  | 0
Sub-total of Heater |  |  |  |  | 0
TOTAL COST PER SINGLE KIT (AFG) |  |  |  |  | 0
TOTAL NUMBER OF KITS REQUIRES |  |  |  |  | 50
TOTAL COST OF 50 KITS (AFG) |  |  |  |  | 0