## summary
Construction of Burnt Brick Boundary wall (L=300 m) for Aab Shirom Secondary School, Markaz Behsud District, Wardak Province
The following text outlines important guidelines that must be followed during the project. It is important to clarify that the total cost of all items listed in this BOQ includes the deployment of machinery and manpower, as well as any relocation, removal, salvage, or reinstatement tasks. It is also important to note that the cost of checks and testing for items and materials to be used must be included in the relevant unit cost of related items. However, specific issues with the costs of items are mentioned under each section in this BOQ. Before commencing any job, details of work methods and equipment/machinery for different types of work must be brought to the attention of the Engineer for approval. Furthermore, it is important to read all project documents before pricing the job. Any changes in market prices during the project period for any item are the contractor's responsibility without any extra payment. To ensure quality and safety, all finishing, electrical accessories, structural items and materials, mechanical accessories/equipment, plumbing-related materials/items, and other equipment mentioned in this BOQ and going to be used must be approved by the Client in charge Engineer before starting the activity or using the materials and accessories in the project. The approval process involves submitting samples, product data from manufacturers/companies, and certificates. The contractor must also provide the manufacturer approval certificate of the production country for all major construction materials and the ISO certificate. Samples, mockups, and catalogs for testing/inspection and approval by the site engineer must be provided by the contractor. The Contractor will bear the cost for samples, including any laboratory tests, both inside and outside the country, as required. Finally, the contractor must provide Personal Protective Equipment (PPE) for all laborers, personnel, engineers, and visitors to the site to ensure their safety during the project
S.No | Items (Bill) | Cost (AFN)
1 | Construction of Burn Brick Boundary Wall | 0
| Total Cost in AFN | 0
`

## boundary wall
Construction of Burnt Brick Boundary wall (L=300 m) for Aab Shirom Secondary School, Markaz Behsud District, Wardak Province
The following text outlines important guidelines that must be followed during the project. It is important to clarify that the total cost of all items listed in this BOQ includes the deployment of machinery and manpower, as well as any relocation, removal, salvage, or reinstatement tasks. It is also important to note that the cost of checks and testing for items and materials to be used must be included in the relevant unit cost of related items. However, specific issues with the costs of items are mentioned under each section in this BOQ. Before commencing any job, details of work methods and equipment/machinery for different types of work must be brought to the attention of the Engineer for approval. Furthermore, it is important to read all project documents before pricing the job. Any changes in market prices during the project period for any item are the contractor's responsibility without any extra payment. To ensure quality and safety, all finishing, electrical accessories, structural items and materials, mechanical accessories/equipment, plumbing-related materials/items, and other equipment mentioned in this BOQ and going to be used must be approved by the Client in charge Engineer before starting the activity or using the materials and accessories in the project. The approval process involves submitting samples, product data from manufacturers/companies, and certificates. The contractor must also provide the manufacturer approval certificate of the production country for all major construction materials and the ISO certificate. Samples, mockups, and catalogs for testing/inspection and approval by the site engineer must be provided by the contractor. The Contractor will bear the cost for samples, including any laboratory tests, both inside and outside the country, as required. Finally, the contractor must provide Personal Protective Equipment (PPE) for all laborers, personnel, engineers, and visitors to the site to ensure their safety during the project
S.No | Description | Unit | Quantity | Rate (AFN) | Amount (AFN) | Remarks
Boundary Wall
1 | Excavation of foundation in Grade 3 land Prepare all materials, equipment, and manpower for excavation of foundation in type 3 land with all related activities to complete the job as per drawing and instruction of the in-charge engineer all waste materials and debris are to be transported to the approved damp site. All tasks for this item are to be under the full approval of the charge engineer | M3 | 189
2 | Stone Masonry of foundation & Super stone masonry with 1:5 mortar Prepare all materials, equipment, and manpower for stone masonry work in foundation and top of the foundation with cement ratio 1:5 with all related activities to complete the job as per drawing and instruction of the in-charge engineer all waste materials and debris are to be transported to the approved damp site. All tasks for this item are to be under the full approval of the charge engineer | M3 | 237
3 | PCC 15MPA for top of the boundary wall: Prepare all materials, equipment, and manpower for casting 15 MPA PCC for top of the brick and stone boundary wall with formworks and surface preparation with all related activities to complete the job as per drawing and instruction of the in-charge engineer all waste materials and debris are to be transported to the approved damp site. All tasks for this item are to be under the full approval of the charge engineer | M3 | 32.22
4 | Burnt bricks masonry burnt bricks with 1:5 cement mortar Prepare all materials, equipment, and manpower for burnt brick wall with mortar 1:5 for 35, 25cm wall with formworks and surface preparation with all related activities to complete the job as per drawing and instruction of the in-charge engineer all waste materials and debris are to be transported to the approved damp site. All tasks for this item are to be under the full approval of the charge engineer | M3 | 117.4
5 | Plastering of work 1:4 cement and sand two sides of the wall Prepare all materials, equipment, and manpower for plastering 1:4 with 2cm thickness including curing, best surfacing preparation with all related activities to complete the job as per drawing and instruction of the in-charge engineer all waste materials and debris are to be transported to the approved damp site. All tasks for this item are to be under the full approval of the charge engineer | Sqm | 928.3
6 | Pointing work with 1:3 mortar (cement and sand) Prepare all materials, equipment, and manpower for pointing 1:3 with deep point including curing, best surfacing preparation with all related activities to complete the job as per drawing and instruction of the in-charge engineer all waste materials and debris are to be transported to the approved damp site. All tasks for this item are to be under the full approval of the charge engineer | Sqm | 300
7 | Plastic paint three coats with Primer two sides of the boundary wall 65% Prepare all materials, equipment, and manpower for the preparation of wall surfaces with Primer and filling and Paint the sides of the wall with 65% plastic paint with all related activities to complete the job as per drawing and instruction of the in-charge engineer All tasks for this item are to be under full approval in charge engineer | Sqm | 928.3
Sub Total for Boundary Wall |  |  |  |  | 0
Gates and Pillars BoQ
8 | Excavation of foundation in Grade 3 land Prepare all materials, equipment, and manpower for excavation of foundation in type 3 land with all related activities to complete the job as per drawing and instruction of the in-charge engineer all waste materials and debris are to be transported to the approved damp site. All tasks for this item are to be under the full approval of the charge engineer | M3 | 6.6
9 | RCC 20MPA column and founation for gates ratio 1:1.5:3 Prepare all materials, equipment, and manpower for casting 20 MPA RCC for column and foundation including steel bending work, curing, formworks and surface preparation with all related activities to complete the job as per drawing and instruction of the in-charge engineer all waste materials and debris are to be transported to the approved damp site. All tasks for this item are to be under the full approval of the charge engineer | M3 | 2.9
10 | PCC 15MPA for top of the gate column: Prepare all materials, equipment, and manpower for casting 15 MPA PCC for top of the gates column wall with formworks and surface preparation with all related activities to complete the job as per drawing and instruction of the in-charge engineer all waste materials and debris are to be transported to the approved damp site. All tasks for this item are to be under the full approval of the charge engineer | M3 | 0.4
11 | Prepare of steel doors one way and two way with all necessary requirements Prepare all materials, equipment, and manpower for steel gate with all related activities to complete the job as per drawing and instruction of the in-charge engineer all waste materials and debris are to be transported to the approved damp site. All tasks for this item are to be under the full approval of the charge engineer | Sqm | 11
12 | Plastering of work 1:4 cement and sand for gets column sides and picks Prepare all materials, equipment, and manpower for plastering 1:4 with 2cm thickness including curing, best surfacing preparation with all related activities to complete the job as per drawing and instruction of the in-charge engineer all waste materials and debris are to be transported to the approved damp site. All tasks for this item are to be under the full approval of the charge engineer | Sqm | 13
13 | Plastic Paint three coats with Primer gets column sides 65% Prepare all materials, equipment, and manpower for the preparation of wall surfaces with Primer and filling and Paint the sides of the wall with 65% plastic paint with all related activities to complete the job as per drawing and instruction of the in-charge engineer All tasks for this item are to be under full approval in charge engineer | Sqm | 13
14 | Oil Painting of the school gates three coats Prepare all materials, equipment, and manpower for the metal gate paint three coats (Birage or equivalent) including preparation, primer, and filling with all related activities to complete the job as per drawing and instruction of the in-charge engineer All tasks for this item are to be under full approval in charge engineer | Sqm | 22
15 | Supply and installation of water proof light on gates Prepare all materials, equipment, and manpower for supplying and installation of water proof light on gates column with all related activities to complete the job as per drawing and instruction of the in-charge engineer All tasks for this item are to be under full approval in charge engineer | Ea. | 3
Sub Total for Gates |  |  |  |  | 0
Total for Boundary Wall and Gates |  |  |  |  | 0