## Measurements (hidden)
No | Activity | Description | Unit | No | Length | Width | Depth | Total | Remarks
1 | Site prepration
| Site prepration | Construction Area | Lump Sum | 1 |  |  |  | 1
Total | [7 empty] | 1
1 | Exterior plaster Repairing
| Exterior Plaster | Axis A | m2 | 1 | 25.89 |  | 2.6 | 67.314
|  | Axis C | m2 | 2 | 10.3 |  | 2.6 | 53.56
|  | Axis D | m2 | 2 | 1.18 |  | 2.6 | 6.136
|  | Axis F | m2 | 1 | 7.89 |  | 2.6 | 20.514
|  | Axis 1,7 | m2 | 2 | 7.5 |  | 2.6 | 39
|  | Axis 3,5 | m2 | 2 | 8.24 |  | 2.6 | 42.848
|  | Axis 3,5 | m2 | 2 | 3.78 |  | 2.6 | 19.656
|  | Parapet | m2 | 1 | 26 |  | 0.5 | 13
Total | [7 empty] | 262.028
2 | Exterior Painting
| Exterior Plaster | Axis A | m2 | 1 | 25.89 |  | 2.6 | 67.314
|  | Axis C | m2 | 2 | 10.3 |  | 2.6 | 53.56 |  | 2.05
|  | Axis D | m2 | 2 | 1.18 |  | 2.6 | 6.136
|  | Axis F | m2 | 1 | 7.89 |  | 2.6 | 20.514
|  | Axis 1,7 | m2 | 2 | 7.5 |  | 2.6 | 39
|  | Axis 3,5 | m2 | 2 | 8.24 |  | 2.6 | 42.848
|  | Axis 3,5 | m2 | 2 | 3.78 |  | 2.6 | 19.656
|  | Parapet | m2 | 1 | 101 |  | 2.55 | 257.55
Total | [7 empty] | 506.578
2 | Interior Plaster Repairing
| Interior Plaster for walls | Entity N | m2 | 1 | 8.77 | 1.25 |  | 10.9625
|  | Entity M | m2 | 1 | 4.41 | 0.5 |  | 2.205
|  | Entity L | m2 | 1 | 3 | 0.5 |  | 1.5
|  | Entity K | m2 | 1 | 6.42 | 2 |  | 12.84
|  | Entity H | m2 | 1 | 6.65 | 2.5 |  | 16.625
|  | Entity I | m2 | 1 | 3 | 0.5 |  | 1.5
|  | Entity F | m2 | 1 | 0.5 | 0.5 |  | 0.25
|  | Entity F' | m2 | 1 | 1 | 2.5 |  | 2.5
|  | Entity A | m2 | 1 | 2 | 0.5 |  | 1
|  | Entity B | m2 | 1 | 9.5 | 2.5 |  | 23.75
|  | Entity D | m2 | 1 | 5.16 | 1.2 |  | 6.192
Total | [7 empty] | 79.3245
| Interior Plaster for ceilling | Entity M | m2 | 1 | 2 | 1 |  | 2
|  | Entity L | m2 | 1 | 4.4 | 3 |  | 13.2
|  | Entity K | m2 | 1 | 3 | 3 |  | 9
|  | Entity H | m2 | 1 | 3 | 2 |  | 6
|  | Entity I | m2 | 1 | 1 | 1 |  | 1
|  | Entity J | m2 | 1 | 3 | 2 |  | 6
|  | Entity G | m2 | 1 | 2 | 2.5 |  | 5
|  | Entity F | m2 | 1 | 1.5 | 3.5 |  | 5.25
|  | Entity F' | m2 | 1 | 2 | 5 |  | 10
|  | Entity A | m2 | 1 | 4 | 2 |  | 8
|  | Entity B | m2 | 1 | 2 | 2.5 |  | 5
|  | Entity D | m2 | 1 | 1 | 1 |  | 1
|  | Entity C | m2 | 1 | 3 | 1.5 |  | 4.5
Total | [7 empty] | 75.95
3 | Interior Painting
| Interior paint for walls | Entity A | m2 | 1 | 12.59 | 2.5 |  | 31.475
|  | Entity B | m2 | 1 | 22.26 | 2.5 |  | 55.65
|  | Entity F' | m2 | 1 | 20.95 | 2.5 |  | 52.375
|  | Entity F | m2 | 1 | 13.64 | 2.5 |  | 34.1
|  | Entity H | m2 | 1 | 15 | 2.5 |  | 37.5
|  | Entity I | m2 | 1 | 24.22 | 2.5 |  | 60.55
|  | Entity K | m2 | 1 | 13.42 | 2.5 |  | 33.55
|  | Entity L | m2 | 1 | 15 | 2.5 |  | 37.5
|  | Entity M | m2 | 1 | 17.2 | 2.5 |  | 43
|  | Entity N | m2 | 1 | 16 | 2.5 |  | 40
Total | [7 empty] | 425.7
| Interior paint for ceilling | Entity A | m2 | 1 | 3.77 | 4.91 |  | 18.5107
|  | Entity B | m2 | 1 | 4.05 | 7.08 |  | 28.674
|  | Entity C | m2 | 1 | 3 | 1.5 |  | 4.5
|  | Entity D | m2 | 1 | 5.16 | 3 |  | 15.48
|  | Entity F' | m2 | 1 | 9.53 | 1.9 |  | 18.107
|  | Entity f | m2 | 1 | 3.45 | 3.37 |  | 11.6265
|  | Entity G | m2 | 1 | 2.39 | 2 |  | 4.78
|  | Entity H | m2 | 1 | 4.38 | 4 |  | 17.52
|  | Entity I | m2 | 1 | 5.45 | 6.66 |  | 36.297
|  | Entity J | m2 | 1 | 3 | 2 |  | 6
|  | Entity K | m2 | 1 | 3.21 | 3.45 |  | 11.0745
|  | Entity L | m2 | 1 | 4.5 | 3 |  | 13.5
|  | Entity M | m2 | 1 | 4.5 | 4.11 |  | 18.495
|  | Entity L | m2 | 1 | 4.5 | 3.4 |  | 15.3
|  | Entity M | m2 | 1 | 2 | 1.7 |  | 3.4
Total | [7 empty] | 223.2647
3 | Windows Adjustment
|  | Windows | No | 25 |  |  |  | 25
Total | [7 empty] | 25
4 | Installation of Doors
| Doors | D1 | m2 | 8 | 1 | 2.5 |  | 20
|  | D2 | m2 | 4 | 0.8 | 2.5 |  | 8
|  | Dw1 | m2 | 1 | 1.97 | 2.5 |  | 4.925
|  | Dw2 | m2 | 2 | 3.77 | 2.5 |  | 18.85
Total | [7 empty] | 51.775
5 | Floor tiles
| Floor | Entity A | m2 | 1 | 3.77 | 4.91 |  | 18.5107
|  | Entity B | m2 | 1 | 4.05 | 7.08 |  | 28.674
|  | Entity D | m2 | 1 | 2.95 | 5.16 |  | 15.222
|  | Entity F' | m2 | 1 | 1.9 | 9.53 |  | 18.107
|  | Entity F | m2 | 1 | 3.37 | 3.45 |  | 11.6265
|  | Entity H | m2 | 1 | 4.38 | 3.96 |  | 17.3448
|  | Entity I | m2 | 1 | 6.66 | 5.45 |  | 36.297
|  | Entity K | m2 | 1 | 3.21 | 3.45 |  | 11.0745
|  | Entity L | m2 | 1 | 4.4 | 3 |  | 13.2
|  | Entity M | m2 | 1 | 4.4 | 4.11 |  | 18.084
|  | Entity N | m2 | 1 | 4.4 | 3.4 |  | 14.96
Total | [7 empty] | 203.1005
6 | Roof Repairing
| Roof | Roof | m2 | 1 | 135.069 |  |  | 135.069
Total | [7 empty] | 135.069
7 | Toilets Tiles
| Toilet Floor | Toilet C | m2 | 1 | 3 | 1.5 |  | 4.5
|  | Toilet O | m2 | 1 | 1.65 | 1.9 |  | 3.135
|  | Tolet G | m2 | 1 | 2.4 | 2 |  | 4.8
|  | Toilet J | m2 | 1 | 3.3 | 2.1 |  | 6.93
Total | [7 empty] | 19.365
8 | Toilets wall Tiles
| Toilet Walls | Toilet C | m2 | 1 | 9 | 2.5 |  | 22.5
|  | Toilet O | m2 | 1 | 7.04 | 2.5 |  | 17.6
|  | Tolet G | m2 | 1 | 8.78 | 2.5 |  | 21.95
|  | Toilet J | m2 | 1 | 10.78 | 2.5 |  | 26.95
|  | kitchen | m2 | 1 | 16.32 | 2.5 |  | 40.8
Total | [7 empty] | 89
9 | Kitchen Cup Boards
| Kitchen | Cup Boards | m2 | 1 | 3.25 |  | 0.6 | 1.95
Total | [7 empty] | 1.95
10 | Kitchen Desk
| Kitchen | Desk | m2 | 1 | 5.75 |  | 0.9 | 5.175
Total | [7 empty] | 5.175
12 | Pointing Paint
| wall | paint | m2 | 1 | 101 |  | 0.5 | 50.5
Total | [7 empty] | 50.5
12 | PVC Doors
| D1 |  | m2 | 1 | 3.8 |  | 2.5 | 9.5
| D2 |  |  | 2 | 2 |  | 2.5 | 10
Total | [7 empty] | 19.5
12 | Skirt Wall
| wall |  | Lm | 1 | 160 |  |  | 160
Total | [7 empty] | 160

## Summary
Construction of ( Boundary wall and Latine for Deh Sorkh girls Primary School )
The cost for all items in this BOQ, in general, includes deploying any machinery, and manpower, and carrying out any relocations/ removal/ salvage/ disposal /reinstating tasks. The costs of checking and testing for all items and materials that need to be used should be included in the relevant unit cost of related items. However, particular issues with the costs of items are mentioned under each section in this BOQ. Details of work method & and equipment/machinery for different types of work shall be brought to the attention of the Engineer to get approval of the Engineer before commencing the jobs. Read all project documents before pricing the job. Changes in market prices during the project period for any item are the responsibility of the Contractor without any extra payment. For all the finishing, electrical accessories, structural items & and materials, mechanical accessories/equipment, plumbing-related materials/items, and other equipment that are mentioned in this BoQ and going to be used, samples, product data from manufacturers/companies, certificates should be submitted to Client in charge Engineer and get their approvals from in charge engineer before start the activity or use the materials and accessories in the project. The contractor has to produce the manufacturer approval certificate of the production country for all the major construction materials and the ISO certificate. The contractor must provide samples, mockups, and catalogs for testing/inspection and approval by the site engineer, The Contractor will bear the cost for samples, including any laboratory tests, both inside and outside the country, as required. The contractor must provide PPE for all laborers, personnel, engineers, and possible visitors to the site.
S.N | Items (Bill) | Cost (AFN)
1 | Total of A1. Civil Works: | 0
2 | Total B. Water System & Sewer System | 0
| Grand total amount in AFN | 0
`

## A. Construction of boundary wal
Construction of ( Boundary wall for Deh Sorkh girls Primary School )
The following text outlines important guidelines that must be followed during the project. It is important to clarify that the total cost of all items listed in this BOQ includes the deployment of machinery and manpower, as well as any relocation, removal, salvage, or reinstatement tasks. It is also important to note that the cost of checks and testing for items and materials to be used must be included in the relevant unit cost of related items. However, specific issues with the costs of items are mentioned under each section in this BOQ. Before commencing any job, details of work methods and equipment/machinery for different types of work must be brought to the attention of the Engineer for approval. Furthermore, it is important to read all project documents before pricing the job. Any changes in market prices during the project period for any item are the contractor's responsibility without any extra payment. To ensure quality and safety, all finishing, electrical accessories, structural items and materials, mechanical accessories/equipment, plumbing-related materials/items, and other equipment mentioned in this BOQ and going to be used must be approved by the Client in charge Engineer before starting the activity or using the materials and accessories in the project. The approval process involves submitting samples, product data from manufacturers/companies, and certificates. The contractor must also provide the manufacturer approval certificate of the production country for all major construction materials and the ISO certificate. Samples, mockups, and catalogs for testing/inspection and approval by the site engineer must be provided by the contractor. The Contractor will bear the cost for samples, including any laboratory tests, both inside and outside the country, as required. Finally, the contractor must provide Personal Protective Equipment (PPE) for all laborers, personnel, engineers, and visitors to the site to ensure their safety during the project
Sar-e-Pol Province, Kohistanat distric, Deh Sorkh Girls Primary School
Priority 1 Construction of Boundary wall
A - Construction of School boundary wall |  | Unit | Quantity | Unit price (AFN) | Total cast (AFN) | Remark
S.N | Description
A. Civil Works:
A1 | Excavation of foundation stairs and ramp in Grad 3 land Prepare all materials, equipment, and manpower for excaation of foundation in type 3 land with all related activities to complete the job as per drawing and instruction of the in-charge engineer all waste materials and debris are to be transported to the approved damp site. All tasks for this item are to be under the full approval of the charge engineer | M3 | 133 |  | 0
A2 | Stone Masonry of foundation & Supper stone masonry with 1:6 mortar Prepare all materials, equipment, and manpower for stone masonry work in foundation and top of the foundtion with cement ratio 1:6 with all related activities to complete the job as per drawing and instruction of the in-charge engineer all waste materials and debris are to be transported to the approved damp site. All tasks for this item are to be under the full approval of the charge engineer | M2 | 278 |  | 0
A3 | PCC 15 MPA under stone, top of the stone wall and sides of the stone wall: Prepare all materials, equipment, and manpower for casting 15 MPA PCC for under stone wall, on top of the stone wall with formworks and surface preparation with all related activities to complete the job as per drawing and instruction of the in-charge engineer all waste materials and debris are to be transported to the approved damp site. All tasks for this item are to be under the full approval of the charge engineer | M2 | 13 |  | 0
A4 | Pointing cement and sand work 1:3 mortar Prepare all materials, equipment, and manpower for pointing 1:3 with 4cm deep point including curing, best surfacing preparation with all related activities to complete the job as per drawing and instruction of the in-charge engineer all waste materials and debris are to be transported to the approved damp site. All tasks for this item are to be under the full approval of the charge engineer | M2 | 640 |  | 0
A5 | RCC 20MPA for gate foundation and pillar ration 1:1.5:3 Prepare all materials, equipment, and manpower for casting 20 MPA PCC for pillar and pillar foundation including steel bending work, curing, formworks and surface preparation with all related activities to complete the job as per drawing and instruction of the in-charge engineer all waste materials and debris are to be transported to the approved damp site. All tasks for this item are to be under the full approval of the charge engineer | pic | 3 |  | 0
A6 | Gabion project wall west side of the school Prepare all materials, equipment, and manpower for gabion wall, including mesh wire 2.7mm, gabion box 2x1x1m and 1.5x1x1m and dry stone size 20-25cm with all related activities to complete the job as per drawing and instruction of the in-charge engineer All tasks for this item are to be under full approval in charge engineer | M2 | 135 |  | 0
A7 | Hill cutting, filling and site preparation . Prepare all materials, equipment, and manpower for the preparation of site, cutting hill and filling school surfaces area with all related activities to complete the job as per drawing and instruction of the in-charge engineer All tasks for this item to be under full approval in charge engineer | M2 | 369 |  | 0
A8 | Supply and installation of entrance gate for school boundary wall Prepare all materials, equipment, and manpower for entrance gate size 120x290cm, including oil painting with all related activities to complete the job as per drawing and instruction of the in-charge engineer All tasks for this item are to be under full approval in charge engineer | Job | 1 |  | 0
A9 | Supply and installation of cement pipe Ø40 cm with length of 100cm: Prepare all materials, equipment, and manpower for cement pipe Ø40 cm with length of 100cm and 6-8cm thickness, with all related activities to complete the job as per drawing and instruction of the in-charge engineer All tasks for this item are to be under full approval in charge engineer | Pic | 2 |  | 0
A10 | Donor Metal Sign Board 120x80cm as per design and drawings | Pic | 1 |  | 0
Total of A1. Civil Works: |  |  |  |  | 0

## A. Construction of latrine
Construction of ( Boundary wall for Deh Sorkh girls Primary School )
The following text outlines important guidelines that must be followed during the project. It is important to clarify that the total cost of all items listed in this BOQ includes the deployment of machinery and manpower, as well as any relocation, removal, salvage, or reinstatement tasks. It is also important to note that the cost of checks and testing for items and materials to be used must be included in the relevant unit cost of related items. However, specific issues with the costs of items are mentioned under each section in this BOQ. Before commencing any job, details of work methods and equipment/machinery for different types of work must be brought to the attention of the Engineer for approval. Furthermore, it is important to read all project documents before pricing the job. Any changes in market prices during the project period for any item are the contractor's responsibility without any extra payment. To ensure quality and safety, all finishing, electrical accessories, structural items and materials, mechanical accessories/equipment, plumbing-related materials/items, and other equipment mentioned in this BOQ and going to be used must be approved by the Client in charge Engineer before starting the activity or using the materials and accessories in the project. The approval process involves submitting samples, product data from manufacturers/companies, and certificates. The contractor must also provide the manufacturer approval certificate of the production country for all major construction materials and the ISO certificate. Samples, mockups, and catalogs for testing/inspection and approval by the site engineer must be provided by the contractor. The Contractor will bear the cost for samples, including any laboratory tests, both inside and outside the country, as required. Finally, the contractor must provide Personal Protective Equipment (PPE) for all laborers, personnel, engineers, and visitors to the site to ensure their safety during the project
Sar-e-Pol Province, Kohistanat distric, Deh Sorkh Girls Primary School
Priority 1 Construction of latrines with 4 cells
B - Construction of School Larine 4 cells |  | Unit | Quantity | Unit price (AFN) | Total cast (AFN) | Remark
S.N | Description
B. Civil Works:
B- 1 | Excavation of foundation stairs and ramp in Grad 3 land Prepare all materials, equipment, and manpower for excaation of foundation in type 3 land with all related activities to complete the job as per drawing and instruction of the in-charge engineer all waste materials and debris are to be transported to the approved damp site. All tasks for this item are to be under the full approval of the charge engineer | M3 | 23 |  | 0
B- 2 | Stone Masonry of foundation & Supper stone masonry with 1:5 mortar Prepare all materials, equipment, and manpower for stone masonry work in foundation and top of the foundtion with cement ratio 1:5 with all related activities to complete the job as per drawing and instruction of the in-charge engineer all waste materials and debris are to be transported to the approved damp site. All tasks for this item are to be under the full approval of the charge engineer | M3 | 51 |  | 0
B- 3 | Compacted gravel under PCC floor, ramp and sidewalks Prepare all materials, equipment, and manpower for compacted mixed gravel 70% gravel 25% sand and 5% soil with all related activities to complete the job as per drawing and instruction of the in-charge engineer all waste materials and debris are to be transported to the approved damp site. All tasks for this item are to be under the full approval of the charge engineer Compacted gravel | M3 | 3 |  | 0
B- 4 | PCC 15MPA for floor, Sidewalk, stairs and ramps: Prepare all materials, equipment, and manpower for casting 15 MPA PCC for floors, sidewalk and ramp with formworks and surface preparation with all related activities to complete the job as per drawing and instruction of the in-charge engineer all waste materials and debris are to be transported to the approved damp site. All tasks for this item are to be under the full approval of the charge engineer | M3 | 4.5 |  | 0
B- 5 | Burnt bricks masonry burnt bricks with 1:5 cement mortar Prepare all materials, equipment, and manpower for burnt brick wall with mortar 1:5 for 35, 25, 15cm wall with formworks and surface preparation with all related activities to complete the job as per drawing and instruction of the in-charge engineer all waste materials and debris are to be transported to the approved damp site. All tasks for this item are to be under the full approval of the charge engineer | M3 | 16 |  | 0
B- 6 | RCC 20MPA for slabs and rings ration 1:1.5:3 Prepare all materials, equipment, and manpower for casting 20 MPA PCC for slabs, and rings including steel bending work, curing, formworks and surface preparation with all related activities to complete the job as per drawing and instruction of the in-charge engineer all waste materials and debris are to be transported to the approved damp site. All tasks for this item are to be under the full approval of the charge engineer | M3 | 7.5 |  | 0
B- 7 | Plastering of work 1:4 cement and sand, inside and out side of latrine Prepare all materials, equipment, and manpower for plastering 1:4 with 2cm thickness including curing, best surfacing preparation with all related activities to complete the job as per drawing and instruction of the in-charge engineer all waste materials and debris are to be transported to the approved damp site. All tasks for this item are to be under the full approval of the charge engineer | M2 | 147 |  | 0
B- 8 | Pointing work with 1:3 mortar (cement and sand) Prepare all materials, equipment, and manpower for pointing 1:3 with 4cm deep point including curing, best surfacing preparation with all related activities to complete the job as per drawing and instruction of the in-charge engineer all waste materials and debris are to be transported to the approved damp site. All tasks for this item are to be under the full approval of the charge engineer | M2 | 109 |  | 0
B- 9 | Roofing work Prepare all materials, equipment, and manpower for roofing work including 10cm peice of bricks for making slope, PCC M150 with 5cm thickness and one layer isogam and two douwspouts with 3m length and 8x10cm dia with all related activities to complete the job as per drawing and instruction of the in-charge engineer all waste materials and debris are to be transported to the approved damp site. All tasks for this item are to be under the full approval of the charge engineer | M2 | 26 |  | 0
B- 10 | Plastic Paint three coats with Primer exterior wall and interior 100% Prepare all materials, equipment, and manpower for the preparation of wall surfaces with Primer and filling and Paint the interior and exterior wall with 100% plastic paint with all related activities to complete the job as per drawing and instruction of the in-charge engineer All tasks for this item are to be under full approval in charge engineer | M2 | 147 |  | 0
B- 11 | Supply and installation of the handrail from 3in steel pipe for a ramp with three coats. Prepare all materials, equipment, and manpower for the preparation of 7m length 80cm height and Painting of Steel handrails with oil paint on three coats with all related activities to complete the job as per drawing and instruction of the in-charge engineer All tasks for this item to be under full approval in charge engineer | L/M | 7 |  | 0
B- 12 | Supply and installation of metal doors and windows with including painting of Steel frame and peices with oil paint three coats. Prepare all materials, equipment, and manpower for the preparation of doors and window surfaces and Oil Painting of Steel frames and pieces with oil paint on three coats with all related activities to complete the job as per drawing and instruction of the in-charge engineer All tasks for this item to be under full approval in charge engineer | M2 | 14.5 |  | 0
B- 13 | Backfilling and compaction 90% Prepare all materials, equipment, and manpower for Backfilling and compaction 90% with all related activities to complete the job as per drawing and instruction of the in-charge engineer All tasks for this item to be under full approval in charge engineer | M3 | 6 |  | 0
Sub Total for latrine |  |  |  |  | 0