## Logar
General Notes: 1. All materials and workmanship shall be in accordance with Engineering Standards, Materials Specifications, and Drawings. 2. All main installations/system modifications will be approved and inspected by OCHR/Government/Partner Engineer prioir to its implementation. 3. The construction materials and items used in the projects need to be inspected and approved by engineer in charge. Approval of items are linked to the approval of submittals which should be shared two weeks in advance of delivery to projects site, for each item. 4. Contractors shall maintain a copy of the current national and international Engineering Standards on-site at all times during construction. 5. Structural drawings shall be used in conjunction with the specifications and other project drawings and shall confirm to the requirement of the standard design of the Government of Afghanistan. 6. The contractor should ensure that implementation of the project will not cause damage to adjacent buildings, utilities or other property. This requirement is particularly importent during foundation excavation. 7. Proir to its implementation, the contractor shall compare and coordinate the drawings of all components and report any discrepancies between the drawings and BoQ, to OCHR. 8. The contractor shall review and compare dimensions between architectural and structural drawings prior to its implementation. 9. No structural member shall be cut or notched or otherwise reduced in strength unless approved by OCHR/Goverment. 11. The cost shall include for purchase, delivery, installation, placing, workmanship and required activities to working order of each activity. 12. The contractor has to provide the Quality Control plan for the project 13. The OCHR assume that the unit cost provided by the contractor is included the cost for the test in each items. 14. The contractor has to introduce the site engineer, quality control engineer, and project engineer to the OCHR prior to start implementation of the project.
BOQ of s for Rehabilitation of Logar Football's Stadium
S/NO | Description | Unit واحد | Quantity مقدار | Unit Cost (USD) include 4 % tax قیمت فی واحد | Total Cost (USD) قیمت مجموعی | Remarks
A | Rehabilitation of Logar Football's Stadium
A1 | New Bore well
A1-1 | Well drilling with Percasion machine with diameter of (14'') in all soil stratum and sampling of each geological formation, برمه کاری چاه توسط ماشین کوبه ای به قطر (14) انچ در تمام انواع طبقات زمین و اخذ نمونه از هر طبقه بخاطر تست طبقات | M | 120
A1-2 | Supply and Installation of PVC casing pipe class -D, dia. 8" (maximum wall thickness 11.9mm, minimum wall thickness 10.3mm, and average 11.6mm, each meter weight is 10.05 kg, BSS 3505/3506 , ASTM 1785-94), including 15cm for each pipe connection تهیه و نصب کیسنگ پی وی سی کلاس دی شامل 15 سانتی متر وصل کردن هر پایپ به قطر 8 انچ | M | 84
A1-3 | Supply and installation of Filter pipe PVC Class-D. 8 inch dia. (maximum wall thickness 11.9mm, minimum wall thickness 10.3mm, and average 11.6mm, each meter weight is 10.05 kg, BSS 3505/3506 , ASTM 1785-94) . Total area for filter pipe openings should not be more than 25% of total area. (PVC quality test result is required) تهیه و نصب فلتر پی وی سی از نوع کلاس دی قطر 8 انچ فیصدی مساحت مسامات فلتر از 25 فیصد مساحت مجموعی تجاوز نکند | M | 36
A1-4 | Gravel Packing depends on soil texture.( casing pipe and filter) اندازه قطر جغل دراطراف پایپ فلتر و کیسینگ نظر به ترکیب طبقات در نظرگرفته شود اگر طبقات مقابل فلتر از ذرات میده دانه باشد اندازه قطر جغل 3 الی 6 ملی متر و اگر از ذرات بزرگ دانه باشد اندازه قطر جغل 5الی 10 الی 12 ملی متر جغل لشم دریائی وشسته باشد. | M3 | 8.4
A1-5 | پرکاری عقب کیسنگ ازخاک بدون ریگ وجغل باشد. Back filling for casing pipe should be clay soil without gravel stone | M3 | 1
A1-6 | Pump test for determination of Hydro geological Parameters .اجرای پمپ تست بخاطردریافت پارامیترهای هایدروجیولوجی چاه | hour | 8
A1-7 | Prepareing the technical report of well drilling, preparing well strata technical data table and making design of well according to the taken strata ( Location of Filter, Cassing and pump instalation depth ) Under supervission of OCHR representative.تهیه راپور تخنیکی ,مطابق جدول قبلاً اراسال شده ، تحت نظارت نماینده موسیسه | Job | 1
A1-8 | Supply and Installation of PVC pipe class - D, dia. 2" (maximum wall thickness 3mm, minimum wall thickness 2.5mm, and average 2.7mm, each meter weight is 0.55 kg, BSS 3505/3506 , ASTM 1785-94) تهیه و نصب پایپ پی وی سی کلاس دی به قطر 2" انچ | M | 4
A1-9 | Transportation and collecting water samples for quality test (Physical, Chemical and Biological) and Water Quality Test for obtaining information about properties of water include of all required test by an accepted labrotor, and transport to transfer the RELEVANT SECTOR engineer of the province to supervise the project, ترانسپورتشن واخذ نمونه آب جهت تعین کیفیت (فزیکی، کیمیاوی و بیولوژیکی) وترانسپورت جهت انتقال انجنیر ولایتی جهت نظارت پروژه ، | Job | 1
Total Estimation cost for New Bore well
A2 | BoQ for Construction of well protection Box
A2-1 | Excavation of foundation in ground type 4 - 5 کندن کاری در زمین قسم چهارم الی پنجم | M3 | 0.5
A2-2 | Back filling with Gravel under the PCC. پرکاری توسط جغل دریائی زیر کانکریت بدون سیخ | M3 | 0.5
A2-3 | Plain Cement Concrete (PCC),for well head leveling according to the drawing M150 kg/cm2 (1:2:4) کانکریت بدون سیخ برای لیول کاری فرش سرپوش چاه با مارک (1:2:4) مخلوط | M3 | 0.75
A2-4 | Kilned brick masonry with mortar 1:4 (cement - sand) . خشت کاری پخته به مخلوط مساله (ریگ: سمنت) 1:4 | M3 | 1.2
A2-5 | Plaster work with cement + sand, M 150 پلستر کاری بیرونی وداخلی با مخلوط مساله با مارک | M2 | 11.3
A2-6 | Plastic painting two coat for outside well protection 100% رنگمالی توسط رنگ پلاستیکی | M2 | 6.9
A2-7 | Steel Cover for well head Size (250*130)sqm,from 3mm thick steel sheet ,with angle iron fram and vent pipe سرپوش فلزی برای سر چاه از تخته فلزی 3 ملی متره همراه با پایپ هوا کش | PCs | 1
A2-8 | Supply and installaiton of Galvanized Iron (GI) well header according to well diameter تهیه و نصب ویل هیدر از نوع آهن ملمع جست مطابق قطر چاه | No | 1
A2-9 | Supply and instalation of all Gi pipe and fitting with all requirement in well protection all accessories such as saddle clump, elbow, female threaded adoptor (MTA), water meter, non returning valve, Socket. تهیه ، انتقال ونصب نمودن تمام پایپ ملمع جستی مورد ضرورت در دخل باکس محافط چاه با تمام ملحقات آن. | LMS | 1
Total Estimation cost Construction of well protection Box
A3 | BoQ for Supply and installation of Water Pump System(AC)
A3-1 | Supply and Installation of Submersible pump with its control box and Fuse box in stainless steel. EN 1.4301 (AISI 304).EN 1.4301 (AISI 304). EN 1.4539 (AISI 904L). Rated power - P2: 5.5 kW, Main frequency: 50 Hz Avg. water production per day: 9 m³/h, Total head: 90m Solar pump 5.5KW, according to the technical specification and requirement, سولر پمپ 5.5 کیلوات معه كنترولر، .وفیوز باکس طبق مشخصات داده شده Contractor must submit manufacturer warranty for solar Pump for a period not less than 2 years. Contractor must submit all the required certificates for solar pump Serial number of Solar pump should be certified by manufacturing company | No | 1
A3-2 | Cable (3*6)mm2 کیبل برق | m | 200
A3-3 | Supplying, installation, laying and fitting in place of High Density Polyethylene pipe (PE 100 PN 16 SDR 11), Outside Diameter: 63 mm, wall thickness 5.8 mm , weight 1.04 kg/m, Best quality with all required activities. | m | 140
A3-4 | Supply and installation of Galvanized Iron Paddle flange diameter 2 '' (clip on the top of the well to hold up the riser main pipe) with all required activities. | No | 1
A3-5 | Supply and installation of Male threaded Adopter (MTA), Size (63 x 2") with all required activities. | No | 1
A3-6 | Supply and installation of Galvanized Iron Nipple, diameter 2"with all required activities | No | 1
A3-7 | Supply and installation of PE Elbow, diameter 63 mm with all required activities. | No | 1
A3-8 | Safty rope for holding of solar pump ریسمان پلاستیکی برای واتر پمپ | m | 250
Total Estimation cost for Supply and installation of Water Pump System(AC)
A4 | BoQ for Construction of Boundary Wall ( Total Length = (36m)
A4-1 | Excavation of foundation Different type of the soil. | m3 | 17.28
A4-2 | Back filling with excavated materials. | m3 | 1.728
A4-3 | Plain Cement Concrete (PCC) for under of stone masonry work, M150 kg/cm2 (1:2:4) . | m3 | 1.44
A4-4 | Stone masonry work of boundry wall with mortar (1:5) according to the drawing. | m3 | 30.24
A4-5 | Pointing of stone masonry work (1:3) above ground level. | m2 | 43.2
A4-6 | Burned Brick masonry work with morter (1:4). | m3 | 17.22
A4-7 | Plain Cement Concrete (PCC), for pick according to the drawing M150 kg/cm2 (1:2:4). | m3 | 1.96
A4-8 | Plaster work with cement-sand M: 1:3 for Boundry wall. | m2 | 220
A4-9 | Painting work( Plastic Wheather Sheet) with all required activities. | m2 | 220
A4-10 | Supply and installation of Hand rail for boundry wall with all required activites according to drawings. | m | 30
Total Estimation cost for Construction Boundry Wall |  |  |  |  | 0
A5 | BoQ Construction of Fence wall
A5-1 | Excavation of foundation in ground type 3 for GI pipe according to the drawing. کندنکاری در کار پایه ها در زمین قسم سوم طبق نقشه با امورات ایجابی و متفرقه آن | m3 | 9.5 |  | 0
A5-2 | Plain cement concrete PCC with M150 in the foundation of GI Pipe according to the drawing with all required activities.کانکریت ریزی در کار تهداب پایه ها با مارک ۱۵۰ با امورات ایجابی و متفرقه آن | m3 | 5.3 |  | 0
A5-3 | Preparation and installation of the 3" GI pipe with 2mm thickness and installation of 2" GI pipe with 2mm for the reinforcement of fence according to drawing with all required activities. تهیه و نصب پایه ها به ضخامت دو ملی و به قطر سه ایچ و پایپ بالای جال از پایپ جستي ۲ ملی متر به قطر ۲ انچ در کار چهار اطراف میدان طبق نقشه با امورات ایجابی و متفرقه آن | m | 687 |  | 0
A5-4 | Supply and installation of net (Jal) 8x8 for the fence with 4mm thickness and 2m height according the plan with it’s positive aspects.تهیه و نصب جال پنس از نوع ۴ملی متر باا کیفیت عالی به ارتفاع ۲ متر در کار چهار اطراف میدان ورزشي طبق نقشه با امورات ایجابی و متفرقه آن | m2 | 683.2 |  | 0
A5-5 | Interance doors from 3" GI pipe with 2mm thickness | No | 2 |  | 0
A5-6 | Flating or covering the loge of stadium with Chinese flat | m2 | 420 |  | 0
Total Estimation cost forof Fence Wall |  |  |  | 0
Total Estimation cost Rehabilitation of Logar Football's Stadium |  |  |  | 0

## Paktia
General Notes: 1. All materials and workmanship shall be in accordance with Engineering Standards, Materials Specifications, and Drawings. 2. All main installations/system modifications will be approved and inspected by OCHR/Government/Partner Engineer prioir to its implementation. 3. The construction materials and items used in the projects need to be inspected and approved by engineer in charge. Approval of items are linked to the approval of submittals which should be shared two weeks in advance of delivery to projects site, for each item. 4. Contractors shall maintain a copy of the current national and international Engineering Standards on-site at all times during construction. 5. Structural drawings shall be used in conjunction with the specifications and other project drawings and shall confirm to the requirement of the standard design of the Government of Afghanistan. 6. The contractor should ensure that implementation of the project will not cause damage to adjacent buildings, utilities or other property. This requirement is particularly importent during foundation excavation. 7. Proir to its implementation, the contractor shall compare and coordinate the drawings of all components and report any discrepancies between the drawings and BoQ, to OCHR. 8. The contractor shall review and compare dimensions between architectural and structural drawings prior to its implementation. 9. No structural member shall be cut or notched or otherwise reduced in strength unless approved by OCHR/Goverment. 11. The cost shall include for purchase, delivery, installation, placing, workmanship and required activities to working order of each activity. 12. The contractor has to provide the Quality Control plan for the project 13. The OCHR assume that the unit cost provided by the contractor is included the cost for the test in each items. 14. The contractor has to introduce the site engineer, quality control engineer, and project engineer to the OCHR prior to start implementation of the project.
BOQ of s for Rehabilitation of Paktia Football's Stadium
S/NO | Description | Unit | Quantity مقدار | Unit Cost (USD) include 4 % tax قیمت فی واحد | Total Cost (USD) قیمت مجموعی | Remarks
B | BoQ for Rehabiltion work of the Ground.
B-1 | Removing of Existence damaged PCC and Site Cleaning with all required activities. | L.s | 1
B-2 | Plain cement concrete (PCC) , M200 kg/cm2, 1:1.5:3 for the runway of the ground under the supervision of OCHR Engineering team and line department engineers. د او سی ایچ ار او د مربوطه سکتور د انجینرانو دنظارت په شتون کې د میدان اطرافی سرک بی سیخ کانکریت کول د 200 مارک سره | m3 | 71
B-3 | Installation of standard goals with standard size as shown in drawings for football stadium under the supervision of OCHR technical team and line department engineers According to the drawing. د فوټبال میدان لپاره معیارې ګولونه د معیاری اندازو سره نصبول | No | 2
B-4 | Removing of unsuitable soil with 10cm thickness from the ground under the supervision of OCHR Engineer . د او سی ایچ ار او د مربوطه سکتور د انجینرانو دنظارت په شتون کې د ۱۰سانتی متر په ضخامت د چمن میدان د سر خاورې لرې کول | m3 | 700
B-5 | Preparation of the grond and Placing of agricultural soil for the ground with 10cm thickness under the supervision of OCHR technical team and line department engineers(Befor the transportation of soil,Contractor will get approval from OCHR Technical Team and line department). د او سی ایچ ار د تخنیکی تیم او د مربوطه سکتور د انجینرانو د نظارت په شتون کې د ۱۰سانتی متر په ضخامت د چمن لپاره د زراعتې خاوري راوړل په داسی حال کې چې د خاوری د راوړلو څخه به مخکی قراردادي د او سی ایچ ار د تحنیکی تیم او د مربوطه سکتور څخه یو تصویب ترلاسه کوې | m3 | 700
B-6 | Cultivation of grass for football stadium according to the OCHR Engineer and line department instruction. د فوټبال د میدان د چمن کرل په داسی ډول سره چې تیار چمن به راوړل کیږې او د مسلکې کسانو په واسطه به ایښودل کیږې | m2 | 7000
Total Estimation Cost for Rehabilitation of Paktia Football's Stadium |  |  |  |  | 0

## Summary Sheet
ORGANIZATON FOR COORDINATION OF HUMANITRIAN RELIEF (OCHR)
Summary of Sheet Rehabilitation of Paktia and Logar Sport venues stadium Ref#:RPLSS/OCHR/28/2024
Cod# | Description | Unit واحد | Quantity مقدار | Quantity مقدار | Unit Cost (USD) include 4 % tax قیمت فی واحد | Total Cost (USD) قیمت مجموعی | Remark
A | Total Estimation cost Rehabilitation of Logar Football's Stadium | L.S | 1
B | Total Estimation Cost for Rehabilitation of Paktia Football's Stadium | L.S | 1
Total Estimation cost for Rehabilitation of Paktia and Logar Sport venues stadium Ref#:RPLSS/OCHR/28/2024 |  |  |  | 0
General note
1 | This BoQ contains statements required in the Offer documents and shall be signed by a duly authorized person. Any addition to, deletion or alteration in the BoQ may result in rejection of the Offer.
2 | Please prior to quoting your prices conduct a site survey. The quantities mentioned in the BoQ may vary with actual work on site. OCHR will carry out a re-estimation of the actual work done against the work mentioned in the BoQ. For any extra work OCHR shall be contacted on prior basis and approval shall be sought for extra work. Any extra work done without the approval/permission of OCHR shall be considered void and no payment will be disbursed for the work done
3 | Building materials/Construction material and Works may be subject to tests at any time at the request of OCHR technical team/Engineer. These tests shall be carried out as directed by the Engineer or Authorized Repetitive at the place of Manufacture or fabrication or on site or in testing institute. The Contractor shall provide such assistance materials, plant, instruments and labor as required for such test. The cost of carrying out such tests shall be borne by the contractor.
4 | The works actually executed shall be measured and is subject to deduction, Contractor shall visit the site of the works and obtain all information that may be necessary for completing their Offer as under the provision of this contract no claim for additional work is accepted once contract is signed.
5 | If, in the Contractor opinion, The BoQ contains ambiguities or BoQ does not comply with the drawings which might influence the calculations, the contractor shall indicate this to OCHR through a letter or email before submitting the Offer.
6 | Mobilization, Demobilization and other temporary works required for the execution of the items listed above, plus site restoration will be the responsibility of the contractor. Hence all the unit prices are assumed to cover all activities associated with the works, and are not limited to those activities mentioned above, and that the total contract cost quoted is all inclusive to complete the total works.