## Breakdown of Items by Province
Breakdown of Items by Province & Photos - Supply and Delivery of Tools and Materials (asset replacement) for 97 SMEs through INTPA top-Up in Takhar, Kunduz and Baghlan provinces. RFQ Refrence No: AF10/RFQ/24/0559
S.N | Province | Item Description | Photo
1 | Takhar | Double needle top and bottom roller feed sewing machine With variable speed servo dynamo.( مدل آسیابی) 36 mm thick needle bars. Maximum stitch length 4 mm. Grade 11 mm steps Mill. The number of stitches per minute, 3000, Needle size Standard: 1.6m - 2.0m - 2.4m. Equipped with LED lights for better visibility when threading the needle. Suitable for sports shoes, women's shoes and men's leather boots, stockings and bags P3.
2 | Takhar | Shoe sole pressing machine (Adjusting pressure: 0-0.35Mpa, Motor Power: 1.1KW, Stroke: 0 – 100mm, Voltage: 220V – 50HZ, Dimensions: 47*70*83cm, Weight: 75Kg)
3 | Takhar | Single needle top and bottom roller feed sewing مدل آسیابی machine With variable speed servo dynamo. 36 mm thick needle bars., Maximum stitch length 4 mm., Grade 11 mm steps Mill. The number of stitches per minute, 3000, Needle size Standard: 1.6m - 2.0m - 2.4m., Equipped with LED lights for better visibility when threading the needle., Suitable for sports shoes, women's shoes and men's leather boots, stockings and bags P3.
4 | Takhar | Shoe making glue (Type: PU, Buskha 13 liter - سیریش پی یو رنک زرد
5 | Takhar | Leather for men shoes and sandal - best quality
6 | Takhar | Twin Screw Extruder( Model: SLG65, Main Motor Power: 22KW, Main Motor Brand: Siemens China, Heating Power:11KW, Feeder Motor Power: 0.55KW, Cutter Motor Power: 0.75KW, Pump Power: 0.37KW, Screw Diameter: 65mm , Screw Speed: 0-250RPM Screw L/D Rate: 13:1
7 | Takhar | Double needle top and bottom roller feed sewing machine With variable speed servo dynamo.( مدل آسیابی) 36 mm thick needle bars. Maximum stitch length 4 mm. Grade 11 mm steps Mill. The number of stitches per minute, 3000, Needle size Standard: 1.6m - 2.0m - 2.4m. Equipped with LED lights for better visibility when threading the needle. Suitable for sports shoes, women's shoes and men's leather boots, stockings and bags P3.
8 | Takhar | Shoe sole pressing machine (Adjusting pressure: 0-0.35Mpa, Motor Power: 1.1KW, Stroke: 0 – 100mm, Voltage: 220V – 50HZ, Dimensions: 47*70*83cm, Weight: 75Kg)
9 | Takhar | Single needle top and bottom roller feed sewing مدل آسیابی machine With variable speed servo dynamo. 36 mm thick needle bars., Maximum stitch length 4 mm., Grade 11 mm steps Mill. The number of stitches per minute, 3000, Needle size Standard: 1.6m - 2.0m - 2.4m., Equipped with LED lights for better visibility when threading the needle., Suitable for sports shoes, women's shoes and men's leather boots, stockings and bags P3.
10 | Takhar | Shoe making glue (Type: PU, Buskha 13 liter - سیریش پی یو رنک زرد
11 | Takhar | Leather for men shoes and sandal - best qualit
12 | Takhar | Double needle top and bottom roller feed sewing machine With variable speed servo dynamo.( مدل آسیابی) 36 mm thick needle bars. Maximum stitch length 4 mm. Grade 11 mm steps Mill. The number of stitches per minute, 3000, Needle size Standard: 1.6m - 2.0m - 2.4m. Equipped with LED lights for better visibility when threading the needle. Suitable for sports shoes, women's shoes and men's leather boots, stockings and bags P3.
13 | Takhar | Shoe sole pressing machine (Adjusting pressure: 0-0.35Mpa, Motor Power: 1.1KW, Stroke: 0 – 100mm, Voltage: 220V – 50HZ, Dimensions: 47*70*83cm, Weight: 75Kg)
14 | Takhar | Single needle top and bottom roller feed sewing مدل آسیابی machine With variable speed servo dynamo. 36 mm thick needle bars., Maximum stitch length 4 mm., Grade 11 mm steps Mill. The number of stitches per minute, 3000, Needle size Standard: 1.6m - 2.0m - 2.4m., Equipped with LED lights for better visibility when threading the needle., Suitable for sports shoes, women's shoes and men's leather boots, stockings and bags P3.
15 | Takhar | (ماشین هوا)Tire Air Pump Machine, Compressor Pump: Wheel, Air Filter: Handle, Crankcase Breather: Foot Mounting Bracket, Oil Fill Cap: Rubber Foot Mount, Oil Drain Plug: Non-Return Valve, Oil Level Sight Glass: Unloading Line, Electric Motor: Safety Valve, Overload Reset Button: Drain Valve, Air Receiver Tank: Filter-Regulator, Air Receiver Tank Nameplate, Discharge Outlet Coupling, V-Belt Drive Guard, Air Receiver Pressure Gauge, Wheel Mounting Bracket, Pressure Switch, 220V, 100 Liter
16 | Takhar | Shoe making glue (Type: PU, Buskha 13 liter - سیریش پی یو رنک زرد
17 | Takhar | Leather for men shoes and sandal - best qualit
18 | Takhar | Cold Storage System Machine and frames ( Internal and External Unit: 2.5 H.P, Brand: Etihad Zurmati Cold Room Company with Contorl Box and complete installation - Refrigerator Unit: Cooling Capacity: 500KW, Design Pressure: 2.0 Mpa, Refrigerator: R/, Rated Condition: -10/40 C, Rated Power: 1.32 KW, Test pressure: 22 MPa,
19 | Takhar | Sandwich Panel 10CMX40, Thickness: 0.5CM - سندویچ پنل ۱۰ سانتی, Barnd: Etihad Zurmati Cold Room Company
20 | Takhar | Cold room door (Heigth:2.2Meter, Brand: Etihad Zurmati Cold Room Company- دروازه سردخانه , Brand: Etihad Zurmati Cold Room Company
21 | Takhar | Control Box - صندوق کنترولی
22 | Takhar | Sandwich panel and frames installation with skilled labor - نصب سندویچ پنل و چوکات بندی Brand: Etihad Zurmati Cold Room Company
23 | Takhar | NUUKO Solar panels (Cell Type: Monocrystalline, Peak Power (MAX): 550 W, Open Circuit Voltage: 49.9V, Max. Power Voltage: 42.1V, Short Circuit Current: 14.01 A, Max. Power Current: 12.98A, Module Efficiency: 21.3%, Power Tolerance: 0 - +5W, Application Class: A, Weight: 32.2KG, Size: 2278*1134*30MM, Cable Length: Portrait 300mm/Landscape 1200mm, Cable Cross Section Size: TUV: 4mm2 (0.006inches2)/UL: 12AWG, Temprature Coefficient (Pmax): -0.36%/℃, Temprature Coefficient (Voc): -0.26%/℃, Temprature Coefficient (Isc): 0.043%/℃, Made in China
24 | Takhar | Asghari Confectionary Spreader (Asgari dough spreader is used to produce layer doughs, donuts, fondant and other, single-phase or three-phase device, The type of gears (because the beating heart of a dough rolling machine is the gears inside its box, so it must have a suitable material, his device consists of three separate parts, which include, The gearbox part of the machine is the beating heart of the machine, There are two parts consisting of dough spreader tables that have the task of transferring dough from left and right, Two tables are connected in two directions of the machine's gearbox
25 | Takhar | Stainless Steel Food Mixer (kitchen food mixer 50L big food mixer stainless steel food mixer, Supply Ability: 3000 pieces/month, Mixing bowel Material; Stainless steel, Mixing Speed: 74/150/288r/min, Structure: Stand table, Power: 1800W, Voltage: 380V, Bowel Volume: 50L, Weight: 195Kg, Dimensions (L x W x H (Inches): 690*622*1200mm, Number of Speed Settings: 3
26 | Takhar | Brand Toomugan wheat Flour, KAZAKISTAN, 50Kg Product, Good quality
27 | Takhar | Asghari Confectionary Spreader (Asgari dough spreader is used to produce layer doughs, donuts, fondant and other, single-phase or three-phase device, The type of gears (because the beating heart of a dough rolling machine is the gears inside its box, so it must have a suitable material, his device consists of three separate parts, which include, The gearbox part of the machine is the beating heart of the machine, There are two parts consisting of dough spreader tables that have the task of transferring dough from left and right, Two tables are connected in two directions of the machine's gearbox
28 | Takhar | Stainless Steel Food Mixer (kitchen food mixer 50L big food mixer stainless steel food mixer, Supply Ability: 3000 pieces/month, Mixing bowel Material; Stainless steel, Mixing Speed: 74/150/288r/min, Structure: Stand table, Power: 1800W, Voltage: 380V, Bowel Volume: 50L, Weight: 195Kg, Dimensions (L x W x H (Inches): 690*622*1200mm, Number of Speed Settings: 3
29 | Takhar | Brand Toomugan wheat Flour, KAZAKISTAN, 50Kg Product, Good quality
30 | Takhar | Double needle top and bottom roller feed sewing machine With variable speed servo dynamo.( مدل آسیابی) 36 mm thick needle bars. Maximum stitch length 4 mm. Grade 11 mm steps Mill. The number of stitches per minute, 3000, Needle size Standard: 1.6m - 2.0m - 2.4m. Equipped with LED lights for better visibility when threading the needle. Suitable for sports shoes, women's shoes and men's leather boots, stockings and bags P3.
31 | Takhar | Shoe sole pressing machine (Adjusting pressure: 0-0.35Mpa, Motor Power: 1.1KW, Stroke: 0 – 100mm, Voltage: 220V – 50HZ, Dimensions: 47*70*83cm, Weight: 75Kg)
32 | Takhar | Single needle top and bottom roller feed sewing مدل آسیابی machine With variable speed servo dynamo. 36 mm thick needle bars., Maximum stitch length 4 mm., Grade 11 mm steps Mill. The number of stitches per minute, 3000, Needle size Standard: 1.6m - 2.0m - 2.4m., Equipped with LED lights for better visibility when threading the needle., Suitable for sports shoes, women's shoes and men's leather boots, stockings and bags P3.
33 | Takhar | (ماشین هوا)Tire Air Pump Machine, Compressor Pump: Wheel, Air Filter: Handle, Crankcase Breather: Foot Mounting Bracket, Oil Fill Cap: Rubber Foot Mount, Oil Drain Plug: Non-Return Valve, Oil Level Sight Glass: Unloading Line, Electric Motor: Safety Valve, Overload Reset Button: Drain Valve, Air Receiver Tank: Filter-Regulator, Air Receiver Tank Nameplate, Discharge Outlet Coupling, V-Belt Drive Guard, Air Receiver Pressure Gauge, Wheel Mounting Bracket, Pressure Switch, 220V, 100 Liter
34 | Takhar | Shoe making glue (Type: PU, Buskha 13 liter - سیریش پی یو رنک زرد
35 | Takhar | Leather for men shoes and sandal - best qualit
36 | Takhar | Industrial Meat Grinder Machine ( Size: 42, Power: three phase,This meat grinder is made entirely of stainless steel, suitable for mincing meat and onion, blade and window is made of Salvador steel. The tray on the wheel is made of steel., With 2 hp engine 1400 cycles fixed and movable throat with electrostatic powder, Equipped with lever to lock the wheel to the body. The trunk of the industrial meat grinder is separated and fully movable. It has a left and right round switch., The trunk and spiral is made of steel. It has a mobile tray feeding meat and tank made of steel and a compact meat cutter Polyethelin, 32 straps with external alternator and power of two horsepower will be provided to your dear customers. Dimensions of Meat Grinder 32 Belt : 60 cm, Width 30 cm, Height 110 cm
37 | Takhar | Deluxe Cherry Pitter (Bodies are made of galvanized steel, Centeral force system, high core speed, Production Capacity: 70 Kg/hour) Centrifugal force system - هسته گیر آلو بالو صنعتی
38 | Takhar | 5000 liter vertical long water tank three layers PL - source and plastic tanker (polyethylene), Diameter(D): 188cm, Door Diameter: 55cm -Valve:47cm, Height(H): 225cm, Antialgae and Antibacteria, Dimension: 188 × 222cm, 3 layers
39 | Takhar | Plastic Barrel (Capacity: 160 Liter)
40 | Takhar | Solar infinity Hybrid Inverter 5KW On-Grid -- Self-consumption and Feed-in to the grid – Programmable supply priority for PV, Battery or Grid – User-adjustable battery charging current suits different types of batteries – Programmable multiple operation modes: Grid-tie, off-grid and grid-tie with backup – Built-in timer for various mode of on/off operation – Multiple communication for USB, RS-232, Modbus and SNMP – Monitoring software for real-time status display and control -- Battery Less Operation --Grid-Tie Operation (PV Input): Nominal/ Max. DC Voltage 720 VDC/900 VDC, MPP Voltage Range 250 VDC~850 VDC Efficiency: Max. Conversion Efficiency 96% Off Grid Operation (Ac Input): Start-up Voltage 120-140 VAC/180 VAC Input Voltage Range 170-280 VAC Dimension, D x W x H (mm) 204.2 x 460x 600 Net weight (kgs) 29 Nominal DC Voltage 48 VDC Max. Charging Current 60A, 5A-100A
41 | Takhar | NUUKO Solar panels (Cell Type: Monocrystalline, Peak Power (MAX): 550 W, Open Circuit Voltage: 49.9V, Max. Power Voltage: 42.1V, Short Circuit Current: 14.01 A, Max. Power Current: 12.98A, Module Efficiency: 21.3%, Power Tolerance: 0 - +5W, Application Class: A, Weight: 32.2KG, Size: 2278*1134*30MM, Cable Length: Portrait 300mm/Landscape 1200mm, Cable Cross Section Size: TUV: 4mm2 (0.006inches2)/UL: 12AWG, Temprature Coefficient (Pmax): -0.36%/℃, Temprature Coefficient (Voc): -0.26%/℃, Temprature Coefficient (Isc): 0.043%/℃, Made in China with Metal frames and installation
42 | Takhar | Asghari Confectionary Spreader (Asgari dough spreader is used to produce layer doughs, donuts, fondant and other, single-phase or three-phase device, The type of gears (because the beating heart of a dough rolling machine is the gears inside its box, so it must have a suitable material, his device consists of three separate parts, which include, The gearbox part of the machine is the beating heart of the machine, There are two parts consisting of dough spreader tables that have the task of transferring dough from left and right, Two tables are connected in two directions of the machine's gearbox
43 | Takhar | Stainless Steel Food Mixer (kitchen food mixer 50L big food mixer stainless steel food mixer, Supply Ability: 3000 pieces/month, Mixing bowel Material; Stainless steel, Mixing Speed: 74/150/288r/min, Structure: Stand table, Power: 1800W, Voltage: 380V, Bowel Volume: 50L, Weight: 195Kg, Dimensions (L x W x H (Inches): 690*622*1200mm, Number of Speed Settings: 3
44 | Takhar | Brand Toomugan wheat Flour, KAZAKISTAN, 50Kg Product, Good quality
45 | Takhar | TAK Star Rotating oven with 16 Deck, Height required to install the device: at least 260 cm, Approximate weight: 1000 kg, The fuel used by the device is gas or diesel, Electricity consumption: 1.5 kilowatts per hour, Fuel consumption: gas 3 cubic meters per hour and diesel 3 liters with a 1.25 nozzle,The material of the heat sink of the device is also steel, Height with engine: at least 40.2 cm (two meters and forty centimeters) Length: 1/50 (one meter and fifty centimeters), Width: 1/20 (one meter and twenty centimeters)
46 | Takhar | Zegher Production Oil Machine, Kunduzi Made, very good quality machine, Brand: Haji Qurban
47 | Takhar | Solar infinity Hybrid Inverter 5KW On-Grid -- Self-consumption and Feed-in to the grid – Programmable supply priority for PV, Battery or Grid – User-adjustable battery charging current suits different types of batteries – Programmable multiple operation modes: Grid-tie, off-grid and grid-tie with backup – Built-in timer for various mode of on/off operation – Multiple communication for USB, RS-232, Modbus and SNMP – Monitoring software for real-time status display and control -- Battery Less Operation --Grid-Tie Operation (PV Input): Nominal/ Max. DC Voltage 720 VDC/900 VDC, MPP Voltage Range 250 VDC~850 VDC Efficiency: Max. Conversion Efficiency 96% Off Grid Operation (Ac Input): Start-up Voltage 120-140 VAC/180 VAC Input Voltage Range 170-280 VAC Dimension, D x W x H (mm) 204.2 x 460x 600 Net weight (kgs) 29 Nominal DC Voltage 48 VDC Max. Charging Current 60A, 5A-100A
48 | Takhar | NUUKO Solar panels (Cell Type: Monocrystalline, Peak Power (MAX): 550 W, Open Circuit Voltage: 49.9V, Max. Power Voltage: 42.1V, Short Circuit Current: 14.01 A, Max. Power Current: 12.98A, Module Efficiency: 21.3%, Power Tolerance: 0 - +5W, Application Class: A, Weight: 32.2KG, Size: 2278*1134*30MM, Cable Length: Portrait 300mm/Landscape 1200mm, Cable Cross Section Size: TUV: 4mm2 (0.006inches2)/UL: 12AWG, Temprature Coefficient (Pmax): -0.36%/℃, Temprature Coefficient (Voc): -0.26%/℃, Temprature Coefficient (Isc): 0.043%/℃, Made in China with Metal frames and installation
49 | Takhar | Undercut Cutting Machine, made in Turkey- دستگاه تراشک (It is a machine used for precise cutting of PVC and Aluminum profiles at 20° - 160° and intermediate angles. Electro pneumatic control system. Speed control system for aluminum and precision profile cutting. Possibility of fixing the disc at all cutting angles. Safety protection cover.. 450 mm. diameter diamond toothed saw. Upon request, a cooling oil spray system can be added.
50 | Takhar | Slath Cutting Machine, Made in Turkey- دستگاه چفتی (It is a machine used for precise cutting of PVC lath profiles at 45 degrees. It has an electro-pneumatic control system. Quantity conveyor system for long frames. It cuts both sides of the slat profiles at an angle. Thanks to the second saws, it removes the corner burrs of the batten. The saw cutting speed is adjustable.All slat profiles can be cut in one mold.
51 | Takhar | Medium Register Practice Machine, Made in Turkey- دستگاه جای قفل (It is the machine used in the middle recording exercise of PVC and Aluminum profiles. Electro pneumatic system. Knife change system that can be adjusted in two stages by means of a button. Pneumatic system that tightens the profile with 3 point piston pressure. Additional restraint for acclimation of the profile at a proper angle. Speed adjustment for precise lapping of the blades. Safety protection cover, With 1 or 2 blades, depending on the desired model
52 | Takhar | Single Corner Welding Machine, made in Turkey (It is used for corner joining of colored and white profiles. The welding size is 0.2 mm. It is especially preferred to make colored profiles look more aesthetic. It is a single corner welding machine used for welding PVC profiles at 30°-140° and intermediate angles. Electro pneumatic control system. Profile support units that ensure smooth welding of profiles. Ability to adjust heat and time parameters separately from each other. It provides the opportunity to clamp the profiles separately with the foot pedal. Easy-to-change teflon- دستگاه لیم
53 | Takhar | NUUKO Solar panels (Cell Type: Monocrystalline, Peak Power (MAX): 550 W, Open Circuit Voltage: 49.9V, Max. Power Voltage: 42.1V, Short Circuit Current: 14.01 A, Max. Power Current: 12.98A, Module Efficiency: 21.3%, Power Tolerance: 0 - +5W, Application Class: A, Weight: 32.2KG, Size: 2278*1134*30MM, Cable Length: Portrait 300mm/Landscape 1200mm, Cable Cross Section Size: TUV: 4mm2 (0.006inches2)/UL: 12AWG, Temprature Coefficient (Pmax): -0.36%/℃, Temprature Coefficient (Voc): -0.26%/℃, Temprature Coefficient (Isc): 0.043%/℃, Made in China -
54 | Takhar | Solar infinity Hybrid Inverter 5KW On-Grid -- Self-consumption and Feed-in to the grid – Programmable supply priority for PV, Battery or Grid – User-adjustable battery charging current suits different types of batteries – Programmable multiple operation modes: Grid-tie, off-grid and grid-tie with backup – Built-in timer for various mode of on/off operation – Multiple communication for USB, RS-232, Modbus and SNMP – Monitoring software for real-time status display and control -- Battery Less Operation --Grid-Tie Operation (PV Input): Nominal/ Max. DC Voltage 720 VDC/900 VDC, MPP Voltage Range 250 VDC~850 VDC Efficiency: Max. Conversion Efficiency 96% Off Grid Operation (Ac Input): Start-up Voltage 120-140 VAC/180 VAC Input Voltage Range 170-280 VAC Dimension, D x W x H (mm) 204.2 x 460x 600 Net weight (kgs) 29 Nominal DC Voltage 48 VDC Max. Charging Current 60A, 5A-100A
55 | Takhar | NUUKO Solar panels (Cell Type: Monocrystalline, Peak Power (MAX): 550 W, Open Circuit Voltage: 49.9V, Max. Power Voltage: 42.1V, Short Circuit Current: 14.01 A, Max. Power Current: 12.98A, Module Efficiency: 21.3%, Power Tolerance: 0 - +5W, Application Class: A, Weight: 32.2KG, Size: 2278*1134*30MM, Cable Length: Portrait 300mm/Landscape 1200mm, Cable Cross Section Size: TUV: 4mm2 (0.006inches2)/UL: 12AWG, Temprature Coefficient (Pmax): -0.36%/℃, Temprature Coefficient (Voc): -0.26%/℃, Temprature Coefficient (Isc): 0.043%/℃, Made in China with Metal frames and installation
56 | Takhar | Solar infinity Hybrid Inverter 5KW On-Grid -- Self-consumption and Feed-in to the grid – Programmable supply priority for PV, Battery or Grid – User-adjustable battery charging current suits different types of batteries – Programmable multiple operation modes: Grid-tie, off-grid and grid-tie with backup – Built-in timer for various mode of on/off operation – Multiple communication for USB, RS-232, Modbus and SNMP – Monitoring software for real-time status display and control -- Battery Less Operation --Grid-Tie Operation (PV Input): Nominal/ Max. DC Voltage 720 VDC/900 VDC, MPP Voltage Range 250 VDC~850 VDC Efficiency: Max. Conversion Efficiency 96% Off Grid Operation (Ac Input): Start-up Voltage 120-140 VAC/180 VAC Input Voltage Range 170-280 VAC Dimension, D x W x H (mm) 204.2 x 460x 600 Net weight (kgs) 29 Nominal DC Voltage 48 VDC Max. Charging Current 60A, 5A-100A
57 | Takhar | Double needle top and bottom roller feed sewing machine With variable speed servo dynamo.( مدل آسیابی) 36 mm thick needle bars. Maximum stitch length 4 mm. Grade 11 mm steps Mill. The number of stitches per minute, 3000, Needle size Standard: 1.6m - 2.0m - 2.4m. Equipped with LED lights for better visibility when threading the needle. Suitable for sports shoes, women's shoes and men's leather boots, stockings and bags P3.
58 | Takhar | Shoe sole pressing machine (Adjusting pressure: 0-0.35Mpa, Motor Power: 1.1KW, Stroke: 0 – 100mm, Voltage: 220V – 50HZ, Dimensions: 47*70*83cm, Weight: 75Kg)
59 | Takhar | Single needle top and bottom roller feed sewing مدل آسیابی machine With variable speed servo dynamo. 36 mm thick needle bars., Maximum stitch length 4 mm., Grade 11 mm steps Mill. The number of stitches per minute, 3000, Needle size Standard: 1.6m - 2.0m - 2.4m., Equipped with LED lights for better visibility when threading the needle., Suitable for sports shoes, women's shoes and men's leather boots, stockings and bags P3.
60 | Takhar | (ماشین هوا)Tire Air Pump Machine, Compressor Pump: Wheel, Air Filter: Handle, Crankcase Breather: Foot Mounting Bracket, Oil Fill Cap: Rubber Foot Mount, Oil Drain Plug: Non-Return Valve, Oil Level Sight Glass: Unloading Line, Electric Motor: Safety Valve, Overload Reset Button: Drain Valve, Air Receiver Tank: Filter-Regulator, Air Receiver Tank Nameplate, Discharge Outlet Coupling, V-Belt Drive Guard, Air Receiver Pressure Gauge, Wheel Mounting Bracket, Pressure Switch, 220V, 100 Liter
61 | Takhar | Shoe making glue (Type: PU, Buskha 13 liter - سیریش پی یو رنک زرد
62 | Takhar | Leather for men shoes and sandal - best qualit
63 | Takhar | TAK Star Rotating oven with 16 Deck, Height required to install the device: at least 260 cm, Approximate weight: 1000 kg, The fuel used by the device is gas or diesel, Electricity consumption: 1.5 kilowatts per hour, Fuel consumption: gas 3 cubic meters per hour and diesel 3 liters with a 1.25 nozzle,The material of the heat sink of the device is also steel, Height with engine: at least 40.2 cm (two meters and forty centimeters) Length: 1/50 (one meter and fifty centimeters), Width: 1/20 (one meter and twenty centimeters)
64 | Takhar | Asghari Confectionary Spreader (Asgari dough spreader is used to produce layer doughs, donuts, fondant and other, single-phase or three-phase device, The type of gears (because the beating heart of a dough rolling machine is the gears inside its box, so it must have a suitable material, his device consists of three separate parts, which include, The gearbox part of the machine is the beating heart of the machine, There are two parts consisting of dough spreader tables that have the task of transferring dough from left and right, Two tables are connected in two directions of the machine's gearbox
65 | Takhar | Double needle top and bottom roller feed sewing machine With variable speed servo dynamo.( مدل آسیابی) 36 mm thick needle bars. Maximum stitch length 4 mm. Grade 11 mm steps Mill. The number of stitches per minute, 3000, Needle size Standard: 1.6m - 2.0m - 2.4m. Equipped with LED lights for better visibility when threading the needle. Suitable for sports shoes, women's shoes and men's leather boots, stockings and bags P3.
66 | Takhar | Shoe sole pressing machine (Adjusting pressure: 0-0.35Mpa, Motor Power: 1.1KW, Stroke: 0 – 100mm, Voltage: 220V – 50HZ, Dimensions: 47*70*83cm, Weight: 75Kg)
67 | Takhar | Single needle top and bottom roller feed sewing مدل آسیابی machine With variable speed servo dynamo. 36 mm thick needle bars., Maximum stitch length 4 mm., Grade 11 mm steps Mill. The number of stitches per minute, 3000, Needle size Standard: 1.6m - 2.0m - 2.4m., Equipped with LED lights for better visibility when threading the needle., Suitable for sports shoes, women's shoes and men's leather boots, stockings and bags P3.
68 | Takhar | Craft tool pro head imprinting machine (Heat output: 300Degree celsius, pull out table with alignment, Grid: 14cm*14.5cm, Weight: 12Kg)
69 | Takhar | Leather Skiving machine (for toe puff of shoes and materials which is hard to skive, Machine Dimensions: 630*480*4150mm, Power: 220V, Weight: 85KG, Degree of Automation: Simi Automatic, Voltage: 50Hz, G.W. 105KG), Made in China
70 | Takhar | (ماشین هوا)Tire Air Pump Machine, Compressor Pump: Wheel, Air Filter: Handle, Crankcase Breather: Foot Mounting Bracket, Oil Fill Cap: Rubber Foot Mount, Oil Drain Plug: Non-Return Valve, Oil Level Sight Glass: Unloading Line, Electric Motor: Safety Valve, Overload Reset Button: Drain Valve, Air Receiver Tank: Filter-Regulator, Air Receiver Tank Nameplate, Discharge Outlet Coupling, V-Belt Drive Guard, Air Receiver Pressure Gauge, Wheel Mounting Bracket, Pressure Switch, 220V, 100 Liter
71 | Takhar | Shoe making glue (Type: PU, Buskha 13 liter - سیریش پی یو رنک زرد
72 | Takhar | Stainless Steel Food Mixer (kitchen food mixer 50L big food mixer stainless steel food mixer, Supply Ability: 3000 pieces/month, Mixing bowel Material; Stainless steel, Mixing Speed: 74/150/288r/min, Structure: Stand table, Power: 1800W, Voltage: 380V, Bowel Volume: 50L, Weight: 195Kg, Dimensions (L x W x H (Inches): 690*622*1200mm, Number of Speed Settings: 3
73 | Takhar | Asghari Confectionary Spreader (Asgari dough spreader is used to produce layer doughs, donuts, fondant and other, single-phase or three-phase device, The type of gears (because the beating heart of a dough rolling machine is the gears inside its box, so it must have a suitable material, his device consists of three separate parts, which include, The gearbox part of the machine is the beating heart of the machine, There are two parts consisting of dough spreader tables that have the task of transferring dough from left and right, Two tables are connected in two directions of the machine's gearbox
74 | Takhar | 2 Door display chiler (Temprature: 0 - 10 C, 8 shelves, Digital Controler, Energy Consumption: 6.7KW/24h, 4 Universal Castors, 2 with Brake Digital Control with LED Display & Defrost Timer, LED Lightsfor full illumination of each layer Self Closing Door with double glazing & single layer tempered glass, Self-evaporation Water Tray, With Recessed Handle Sliding Door, Energy savingfor condensation function, Dimension: 1120*610*1973mm, Capacity: 730L
75 | Takhar | NUUKO Solar panels (Cell Type: Monocrystalline, Peak Power (MAX): 550 W, Open Circuit Voltage: 49.9V, Max. Power Voltage: 42.1V, Short Circuit Current: 14.01 A, Max. Power Current: 12.98A, Module Efficiency: 21.3%, Power Tolerance: 0 - +5W, Application Class: A, Weight: 32.2KG, Size: 2278*1134*30MM, Cable Length: Portrait 300mm/Landscape 1200mm, Cable Cross Section Size: TUV: 4mm2 (0.006inches2)/UL: 12AWG, Temprature Coefficient (Pmax): -0.36%/℃, Temprature Coefficient (Voc): -0.26%/℃, Temprature Coefficient (Isc): 0.043%/℃, Made in China with Metal frames and installation
76 | Takhar | MZ-335 Industrial Edge Adhesive Machine The MZ-335 s 4-station industrial edge sticker has a motor and electrical components with high quality, high accuracy and efficiency, the ability to install a meter reader, adjust the thickness of 1 mm to 2 mm through PLC. This machine has 4 stations: gluer, cutting head and bottom with saw, milling up and down, polishing.- دستگاه لبه چسپان
77 | Takhar | KDT Circulare Machine for MDF(With a saw blade with good suction of sawdust Angular Gonya on rails with company design, Railside handle, Plate holder for quick cutting, The length of the rail is 320 cm and the length of the rail is 380 cm., Manual angle adjustment and height adjustments, Equipped with central lubrication system and a pedal, Cutting rail length 3200/3800 mm Maximum diameter of saw blade 120 mm, Goonia Curve Back Saw 1250 mm Rail system, Ability to change the circumference of the main saw blade Adjust the angle of the blades manually, Rated power of main engine 7.5 hp (three phase) 3 hp (single phase), Rated power: 1.5 hp, Maximum diameter of main saw blade 400 mm
78 | Takhar | Wool Spinning Machine (Big size with best quality, made in Aqcha of Jawzjan), made of metalic and wooden, Capcacity: 2KG/hour, Power: Single phase,
79 | Takhar | Carpet looming machine (دستگاه قالین بافی): Dimensions: 3 m*2.25m L*W, (size: 3 meter). Iron thickness: 3 mil or any best quality.
80 | Takhar | Carpet looming machine (دستگاه قالین بافی): Dimensions: 2 m*1m, L*W, (size: 2 meter). Iron thickness: 3 mil or any best quality.
81 | Takhar | Wooden benches ( دراز چوکی چوبی یک نفره): Hight: 18 cm. Long: 62cm. wide: 13cm
82 | Takhar | Red color string for carpet waving ( نخ سرخ اعلای وطنی)
83 | Takhar | High quality navy blue yarn (نخ اعلای سرمه ای)
84 | Takhar | Daftin (دستوک قالین بافی) is a device for beating the knots of the carpet after weaving a row, as well as laying down the thick and thin wefts of the used carpet
85 | Takhar | NUUKO Solar panels (Cell Type: Monocrystalline, Peak Power (MAX): 550 W, Open Circuit Voltage: 49.9V, Max. Power Voltage: 42.1V, Short Circuit Current: 14.01 A, Max. Power Current: 12.98A, Module Efficiency: 21.3%, Power Tolerance: 0 - +5W, Application Class: A, Weight: 32.2KG, Size: 2278*1134*30MM, Cable Length: Portrait 300mm/Landscape 1200mm, Cable Cross Section Size: TUV: 4mm2 (0.006inches2)/UL: 12AWG, Temprature Coefficient (Pmax): -0.36%/℃, Temprature Coefficient (Voc): -0.26%/℃, Temprature Coefficient (Isc): 0.043%/℃, Made in China with Metal frames and installation
86 | Takhar | Solax Power Inveter , Power: 1.5KW, Dimensions 41 × 33 × 12 cm, Max. input voltage (V): 600, Max. MPP voltage (V): 580, Max. efficiency (%): 97.6
87 | Takhar | GAS COOKER 60*60 CM (outside gas bottle, gas heating, enamel support, non-self cleaning, Dimensions: Width: 60cm Depth: 60cm Height: 86cm, Power consumption: 15W, Includes 4 burners, made in Turkey
88 | Takhar | Dough Kneding Machine: Model: HY.05, Capacity: 50 KG, Weight: 93 KG, Dimensions: 668x963x791, Voltage: 220V/50Hz, Engine: 0.75KW, cycle/min: 1400 D/Dk, Made in Turkey
89 | Takhar | Baking Oil (Brand: Wahab; Net weight: 5 Liter)
90 | Takhar | Brand Toomugan wheat Flour, KAZAKISTAN, 50Kg Product, Good quality
91 | Takhar | Bruce Q5 Single Needle Lock Stitch Machine: Direct Drive Motor, Automatic Grade Automatic, High Speed Bruce Industrial Machine: Model: Bruce Q5, Usage/ Application: Heavy Material, Motor: Direct drive, Max sewing speed: 4000-5000 (stitch/min), power: 35W, Mode: High Speed, Capacity: 550 WATT, Single Needle Intergrated power saving Motor lock stitch sewing machine with half stitch, LED light, Needle position and safety switch Complete set. Max. Stitch Length - 5mm, Height of Presser foot Lift - Knee lift:13mm, Needle type-DBx1 11-18#, Operation Space - 264x129mm, Weight - 32Kg / 38.7Kg, Made in China
92 | Takhar | JAKI overlock industrial sewing machine 747F Condition: New, Place of Origin: Zhejiang, China, Type:Industrial Sewing Machine, Brand Name:JAKI, Stitch Formation: Overlock Stitch, Mechanical, Configuration: Cylinder-Bed, Max. Sewing Thickness: 5mm, Stitch Length single needle, Power: 550W Overall Dimensions 52.5*51*36, Full automatic
93 | Takhar | Plastic Chair Material Stainless steel Plastic Dimensions (Inches) 22 L x 17 W x 31 H
94 | Takhar | Silver Star simple Iron use for ironing the cloths اتو بخار ساده. Intercat Black 1000 watt steamer with excellent quality (Electricity: 120V / 220V Wattage: 1300W, Weight: 2.67 kg, Base Size: (L) 227 x (W) 138 mm, Steam Emission: One-touch button switch, Water Tank Capacity: 4.0 L, Silicone Hose Length: 2.0 M, Optional Items: Ironing shoes, water purification tablets)
95 | Takhar | New 16"x24" Heavy Duty Heat Press Machine, Printing To Be Done On T-Shirt, Brand: Color Fill, Usage/Application: Heat Transfer, Printable Articles: Garments, Automation Grade: Semi-Automatic, Printing Speed: 10-20 sec, Dimensions: 16" x 24", Controller: Digital Control Panel, Voltages: 110v
96 | Takhar | Bruce Q5 Single Needle Lock Stitch Machine: Direct Drive Motor, Automatic Grade Automatic, High Speed Bruce Industrial Machine: Model: Bruce Q5, Usage/ Application: Heavy Material, Motor: Direct drive, Max sewing speed: 4000-5000 (stitch/min), power: 35W, Mode: High Speed, Capacity: 550 WATT, Single Needle Intergrated power saving Motor lock stitch sewing machine with half stitch, LED light, Needle position and safety switch Complete set. Max. Stitch Length - 5mm, Height of Presser foot Lift - Knee lift:13mm, Needle type-DBx1 11-18#, Operation Space - 264x129mm, Weight - 32Kg / 38.7Kg, Made in China
97 | Takhar | JAKI overlock industrial sewing machine 747F Condition: New, Place of Origin: Zhejiang, China, Type:Industrial Sewing Machine, Brand Name:JAKI, Stitch Formation: Overlock Stitch, Mechanical, Configuration: Cylinder-Bed, Max. Sewing Thickness: 5mm, Stitch Length single needle, Power: 550W Overall Dimensions 52.5*51*36, Full automatic
98 | Takhar | Plastic Chair Material Stainless steel Plastic Dimensions (Inches) 22 L x 17 W x 31 H
99 | Takhar | Silver Star simple Iron use for ironing the cloths اتو بخار ساده. Intercat Black 1000 watt steamer with excellent quality (Electricity: 120V / 220V Wattage: 1300W, Weight: 2.67 kg, Base Size: (L) 227 x (W) 138 mm, Steam Emission: One-touch button switch, Water Tank Capacity: 4.0 L, Silicone Hose Length: 2.0 M, Optional Items: Ironing shoes, water purification tablets)
100 | Takhar | New 16"x24" Heavy Duty Heat Press Machine, Printing To Be Done On T-Shirt, Brand: Color Fill, Usage/Application: Heat Transfer, Printable Articles: Garments, Automation Grade: Semi-Automatic, Printing Speed: 10-20 sec, Dimensions: 16" x 24", Controller: Digital Control Panel, Voltages: 110v
101 | Takhar | Silk Bakhmal Original High Quality Different Colors (40 Meters length of roll) - بخمل ابریشمی
102 | Takhar | Sulphuric Acid, Drum, Liquid, for Detergent تیزاب سلفوریک اسید
103 | Takhar | HPMC (Hydroxypropyl Methyl Cellulose) Content of Methoxy 18%-32%, Content of Hydroxypropyl 8%-16%, Temperature of Gelation 54℃-75℃ Water ≤5%, Ash ≤2%, PH Value 7-8, Appearance: White Powder Fineness 80-100 Mesh, Viscosity 200 to 200,000 it can be customized according customer needs. Surface treatment Cold water instant type:surface treated: Non-instant type:without surface treatment
104 | Takhar | Sudium Meta Silikit (Usage Industrial Packaging Size 50 Packaging Type Bag State Solid Color Colorless CAS Number 6834-92-0 pH Value 12 Solubility Soluble in water Minimum Order Quantity 50 Kilogram, Containing Ethaxylated natured fality alcohol (20 moles)
105 | Takhar | 500 liter polyethylene funnel mixer includes: مکسر پلی اتیلین ۵۰۰ لیتری زینه دار 500 liter tank with high weight funnel along with inlet and outlet connections, buffer blade and P.P. bearing tank dimensions; Diameter D=85 cm Height with funnel h=130 cm Electric motor and motogen gearbox designed by Siemens. The output round is requested or designed.Funnel metal structure painted with industrial epoxy, three industrial layers, thickness 100 microns. 4. Switchboard, cable, industrial hose pipe along with switchboard equipment. General dimensions and required space of the device; Length and width D=100 cm Total height H=200 cm or Equivalent
106 | Takhar | 1800W Ruby Mixer Drill(1800W, Drill Shaft 14mm, Two-speed switch., Speeds in the first mode 0.0 to 430 , Zero to 750 RPM Diameter of drill head 140mm, Drill Length 60cm, Weight 6.700 Product Feature, High Strength in High Concentration Mixing, Proper speed in the mix. Strong Gearbox, Standard Accessories 2 Piece Wrench Replacement Drill, A pair of spare charcoal with a barrel
107 | Takhar | Coco Betain for Detergent کوکو بیتاین or Equivalent
108 | Takhar | Bruce Q5 Single Needle Lock Stitch Machine: Direct Drive Motor, Automatic Grade Automatic, High Speed Bruce Industrial Machine: Model: Bruce Q5, Usage/ Application: Heavy Material, Motor: Direct drive, Max sewing speed: 4000-5000 (stitch/min), power: 35W, Mode: High Speed, Capacity: 550 WATT, Single Needle Intergrated power saving Motor lock stitch sewing machine with half stitch, LED light, Needle position and safety switch Complete set. Max. Stitch Length - 5mm, Height of Presser foot Lift - Knee lift:13mm, Needle type-DBx1 11-18#, Operation Space - 264x129mm, Weight - 32Kg / 38.7Kg, Made in China
109 | Takhar | JAKI overlock industrial sewing machine 747F Condition: New, Place of Origin: Zhejiang, China, Type:Industrial Sewing Machine, Brand Name:JAKI, Stitch Formation: Overlock Stitch, Mechanical, Configuration: Cylinder-Bed, Max. Sewing Thickness: 5mm, Stitch Length single needle, Power: 550W Overall Dimensions 52.5*51*36, Full automatic
110 | Takhar | Plastic Chair Material Stainless steel Plastic Dimensions (Inches) 22 L x 17 W x 31 H
111 | Takhar | Silver Star simple Iron use for ironing the cloths اتو بخار ساده. Intercat Black 1000 watt steamer with excellent quality (Electricity: 120V / 220V Wattage: 1300W, Weight: 2.67 kg, Base Size: (L) 227 x (W) 138 mm, Steam Emission: One-touch button switch, Water Tank Capacity: 4.0 L, Silicone Hose Length: 2.0 M, Optional Items: Ironing shoes, water purification tablets)
112 | Takhar | New 16"x24" Heavy Duty Heat Press Machine, Printing To Be Done On T-Shirt, Brand: Color Fill, Usage/Application: Heat Transfer, Printable Articles: Garments, Automation Grade: Semi-Automatic, Printing Speed: 10-20 sec, Dimensions: 16" x 24", Controller: Digital Control Panel, Voltages: 110v
113 | Takhar | NUUKO Solar panels (Cell Type: Monocrystalline, Peak Power (MAX): 550 W, Open Circuit Voltage: 49.9V, Max. Power Voltage: 42.1V, Short Circuit Current: 14.01 A, Max. Power Current: 12.98A, Module Efficiency: 21.3%, Power Tolerance: 0 - +5W, Application Class: A, Weight: 32.2KG, Size: 2278*1134*30MM, Cable Length: Portrait 300mm/Landscape 1200mm, Cable Cross Section Size: TUV: 4mm2 (0.006inches2)/UL: 12AWG, Temprature Coefficient (Pmax): -0.36%/℃, Temprature Coefficient (Voc): -0.26%/℃, Temprature Coefficient (Isc): 0.043%/℃, Made in China with installation and metalic frames
114 | Takhar | Solax Power Inveter , Power: 1.5KW, Dimensions 41 × 33 × 12 cm, Max. input voltage (V): 600, Max. MPP voltage (V): 580, Max. efficiency (%): 97.6
115 | Takhar | Bruce Q5 Single Needle Lock Stitch Machine: Direct Drive Motor, Automatic Grade Automatic, High Speed Bruce Industrial Machine: Model: Bruce Q5, Usage/ Application: Heavy Material, Motor: Direct drive, Max sewing speed: 4000-5000 (stitch/min), power: 35W, Mode: High Speed, Capacity: 550 WATT, Single Needle Intergrated power saving Motor lock stitch sewing machine with half stitch, LED light, Needle position and safety switch Complete set. Max. Stitch Length - 5mm, Height of Presser foot Lift - Knee lift:13mm, Needle type-DBx1 11-18#, Operation Space - 264x129mm, Weight - 32Kg / 38.7Kg, Made in China
116 | Takhar | JAKI overlock industrial sewing machine 747F Condition: New, Place of Origin: Zhejiang, China, Type:Industrial Sewing Machine, Brand Name:JAKI, Stitch Formation: Overlock Stitch, Mechanical, Configuration: Cylinder-Bed, Max. Sewing Thickness: 5mm, Stitch Length single needle, Power: 550W Overall Dimensions 52.5*51*36, Full automatic
117 | Takhar | Plastic Chair Material Stainless steel Plastic Dimensions (Inches) 22 L x 17 W x 31 H
118 | Takhar | Silver Star simple Iron use for ironing the cloths اتو بخار ساده. Intercat Black 1000 watt steamer with excellent quality (Electricity: 120V / 220V Wattage: 1300W, Weight: 2.67 kg, Base Size: (L) 227 x (W) 138 mm, Steam Emission: One-touch button switch, Water Tank Capacity: 4.0 L, Silicone Hose Length: 2.0 M, Optional Items: Ironing shoes, water purification tablets)
119 | Takhar | New 16"x24" Heavy Duty Heat Press Machine, Printing To Be Done On T-Shirt, Brand: Color Fill, Usage/Application: Heat Transfer, Printable Articles: Garments, Automation Grade: Semi-Automatic, Printing Speed: 10-20 sec, Dimensions: 16" x 24", Controller: Digital Control Panel, Voltages: 110v
120 | Takhar | NUUKO Solar panels (Cell Type: Monocrystalline, Peak Power (MAX): 550 W, Open Circuit Voltage: 49.9V, Max. Power Voltage: 42.1V, Short Circuit Current: 14.01 A, Max. Power Current: 12.98A, Module Efficiency: 21.3%, Power Tolerance: 0 - +5W, Application Class: A, Weight: 32.2KG, Size: 2278*1134*30MM, Cable Length: Portrait 300mm/Landscape 1200mm, Cable Cross Section Size: TUV: 4mm2 (0.006inches2)/UL: 12AWG, Temprature Coefficient (Pmax): -0.36%/℃, Temprature Coefficient (Voc): -0.26%/℃, Temprature Coefficient (Isc): 0.043%/℃, Made in China with installation and metalic frames
121 | Takhar | Solax Power Inveter , Power: 1.5KW, Dimensions 41 × 33 × 12 cm, Max. input voltage (V): 600, Max. MPP voltage (V): 580, Max. efficiency (%): 97.6
122 | Takhar | Bruce Q5 Single Needle Lock Stitch Machine: Direct Drive Motor, Automatic Grade Automatic, High Speed Bruce Industrial Machine: Model: Bruce Q5, Usage/ Application: Heavy Material, Motor: Direct drive, Max sewing speed: 4000-5000 (stitch/min), power: 35W, Mode: High Speed, Capacity: 550 WATT, Single Needle Intergrated power saving Motor lock stitch sewing machine with half stitch, LED light, Needle position and safety switch Complete set. Max. Stitch Length - 5mm, Height of Presser foot Lift - Knee lift:13mm, Needle type-DBx1 11-18#, Operation Space - 264x129mm, Weight - 32Kg / 38.7Kg, Made in China
123 | Takhar | JAKI overlock industrial sewing machine 747F Condition: New, Place of Origin: Zhejiang, China, Type:Industrial Sewing Machine, Brand Name:JAKI, Stitch Formation: Overlock Stitch, Mechanical, Configuration: Cylinder-Bed, Max. Sewing Thickness: 5mm, Stitch Length single needle, Power: 550W Overall Dimensions 52.5*51*36, Full automatic
124 | Takhar | Plastic Chair Material Stainless steel Plastic Dimensions (Inches) 22 L x 17 W x 31 H
125 | Takhar | Silver Star simple Iron use for ironing the cloths اتو بخار ساده. Intercat Black 1000 watt steamer with excellent quality (Electricity: 120V / 220V Wattage: 1300W, Weight: 2.67 kg, Base Size: (L) 227 x (W) 138 mm, Steam Emission: One-touch button switch, Water Tank Capacity: 4.0 L, Silicone Hose Length: 2.0 M, Optional Items: Ironing shoes, water purification tablets)
126 | Takhar | New 16"x24" Heavy Duty Heat Press Machine, Printing To Be Done On T-Shirt, Brand: Color Fill, Usage/Application: Heat Transfer, Printable Articles: Garments, Automation Grade: Semi-Automatic, Printing Speed: 10-20 sec, Dimensions: 16" x 24", Controller: Digital Control Panel, Voltages: 110v
127 | Takhar | NUUKO Solar panels (Cell Type: Monocrystalline, Peak Power (MAX): 550 W, Open Circuit Voltage: 49.9V, Max. Power Voltage: 42.1V, Short Circuit Current: 14.01 A, Max. Power Current: 12.98A, Module Efficiency: 21.3%, Power Tolerance: 0 - +5W, Application Class: A, Weight: 32.2KG, Size: 2278*1134*30MM, Cable Length: Portrait 300mm/Landscape 1200mm, Cable Cross Section Size: TUV: 4mm2 (0.006inches2)/UL: 12AWG, Temprature Coefficient (Pmax): -0.36%/℃, Temprature Coefficient (Voc): -0.26%/℃, Temprature Coefficient (Isc): 0.043%/℃, Made in China with installation and metalic frames
128 | Takhar | Solax Power Inveter , Power: 1.5KW, Dimensions 41 × 33 × 12 cm, Max. input voltage (V): 600, Max. MPP voltage (V): 580, Max. efficiency (%): 97.6
129 | Takhar | Carpet looming machine (دستگاه قالین بافی): Dimensions: 4.50 m*3.50m L*W, (size: 4 meter). Iron thickness: 3 mil or any best quality.
130 | Takhar | Carpet looming machine (دستگاه قالین بافی): Dimensions: 3 m*2.25m L*W, (size: 3 meter). Iron thickness: 3 mil or any best quality.
131 | Takhar | Carpet looming machine (دستگاه قالین بافی): Dimensions: 2 m*1m, L*W, (size: 2 meter). Iron thickness: 3 mil or any best quality.
132 | Takhar | Wooden benches ( دراز چوکی چوبی یک نفره): Hight: 18 cm. Long: 62cm. wide: 13cm
133 | Takhar | Daftin (دستوک قالین بافی) is a device for beating the knots of the carpet after weaving a row, as well as laying down the thick and thin wefts of the used carpet
134 | Takhar | Bruce Q5 Single Needle Lock Stitch Machine: Direct Drive Motor, Automatic Grade Automatic, High Speed Bruce Industrial Machine: Model: Bruce Q5, Usage/ Application: Heavy Material, Motor: Direct drive, Max sewing speed: 4000-5000 (stitch/min), power: 35W, Mode: High Speed, Capacity: 550 WATT, Single Needle Intergrated power saving Motor lock stitch sewing machine with half stitch, LED light, Needle position and safety switch Complete set. Max. Stitch Length - 5mm, Height of Presser foot Lift - Knee lift:13mm, Needle type-DBx1 11-18#, Operation Space - 264x129mm, Weight - 32Kg / 38.7Kg, Made in China
135 | Takhar | JAKI overlock industrial sewing machine 747F Condition: New, Place of Origin: Zhejiang, China, Type:Industrial Sewing Machine, Brand Name:JAKI, Stitch Formation: Overlock Stitch, Mechanical, Configuration: Cylinder-Bed, Max. Sewing Thickness: 5mm, Stitch Length single needle, Power: 550W Overall Dimensions 52.5*51*36, Full automatic
136 | Takhar | Plastic Chair Material Stainless steel Plastic Dimensions (Inches) 22 L x 17 W x 31 H
137 | Takhar | Silver Star simple Iron use for ironing the cloths اتو بخار ساده. Intercat Black 1000 watt steamer with excellent quality (Electricity: 120V / 220V Wattage: 1300W, Weight: 2.67 kg, Base Size: (L) 227 x (W) 138 mm, Steam Emission: One-touch button switch, Water Tank Capacity: 4.0 L, Silicone Hose Length: 2.0 M, Optional Items: Ironing shoes, water purification tablets)
138 | Takhar | New 16"x24" Heavy Duty Heat Press Machine, Printing To Be Done On T-Shirt, Brand: Color Fill, Usage/Application: Heat Transfer, Printable Articles: Garments, Automation Grade: Semi-Automatic, Printing Speed: 10-20 sec, Dimensions: 16" x 24", Controller: Digital Control Panel, Voltages: 110v
139 | Takhar | NUUKO Solar panels (Cell Type: Monocrystalline, Peak Power (MAX): 550 W, Open Circuit Voltage: 49.9V, Max. Power Voltage: 42.1V, Short Circuit Current: 14.01 A, Max. Power Current: 12.98A, Module Efficiency: 21.3%, Power Tolerance: 0 - +5W, Application Class: A, Weight: 32.2KG, Size: 2278*1134*30MM, Cable Length: Portrait 300mm/Landscape 1200mm, Cable Cross Section Size: TUV: 4mm2 (0.006inches2)/UL: 12AWG, Temprature Coefficient (Pmax): -0.36%/℃, Temprature Coefficient (Voc): -0.26%/℃, Temprature Coefficient (Isc): 0.043%/℃, Made in China with installation and metalic frames
140 | Takhar | Solax Power Inveter , Power: 1.5KW, Dimensions 41 × 33 × 12 cm, Max. input voltage (V): 600, Max. MPP voltage (V): 580, Max. efficiency (%): 97.6
141 | Takhar | electric scissors, JK-103-10, JACK company, or any other semiler good quality product
142 | Takhar | Bruce Q5 Single Needle Lock Stitch Machine: Direct Drive Motor, Automatic Grade Automatic, High Speed Bruce Industrial Machine: Model: Bruce Q5, Usage/ Application: Heavy Material, Motor: Direct drive, Max sewing speed: 4000-5000 (stitch/min), power: 35W, Mode: High Speed, Capacity: 550 WATT, Single Needle Intergrated power saving Motor lock stitch sewing machine with half stitch, LED light, Needle position and safety switch Complete set. Max. Stitch Length - 5mm, Height of Presser foot Lift - Knee lift:13mm, Needle type-DBx1 11-18#, Operation Space - 264x129mm, Weight - 32Kg / 38.7Kg, Made in China
143 | Takhar | JAKI overlock industrial sewing machine 747F Condition: New, Place of Origin: Zhejiang, China, Type:Industrial Sewing Machine, Brand Name:JAKI, Stitch Formation: Overlock Stitch, Mechanical, Configuration: Cylinder-Bed, Max. Sewing Thickness: 5mm, Stitch Length single needle, Power: 550W Overall Dimensions 52.5*51*36, Full automatic
144 | Takhar | Plastic Chair Material Stainless steel Plastic Dimensions (Inches) 22 L x 17 W x 31 H
145 | Takhar | Silver Star simple Iron use for ironing the cloths اتو بخار ساده. Intercat Black 1000 watt steamer with excellent quality (Electricity: 120V / 220V Wattage: 1300W, Weight: 2.67 kg, Base Size: (L) 227 x (W) 138 mm, Steam Emission: One-touch button switch, Water Tank Capacity: 4.0 L, Silicone Hose Length: 2.0 M, Optional Items: Ironing shoes, water purification tablets)
146 | Takhar | New 16"x24" Heavy Duty Heat Press Machine, Printing To Be Done On T-Shirt, Brand: Color Fill, Usage/Application: Heat Transfer, Printable Articles: Garments, Automation Grade: Semi-Automatic, Printing Speed: 10-20 sec, Dimensions: 16" x 24", Controller: Digital Control Panel, Voltages: 110v
147 | Takhar | NUUKO Solar panels (Cell Type: Monocrystalline, Peak Power (MAX): 550 W, Open Circuit Voltage: 49.9V, Max. Power Voltage: 42.1V, Short Circuit Current: 14.01 A, Max. Power Current: 12.98A, Module Efficiency: 21.3%, Power Tolerance: 0 - +5W, Application Class: A, Weight: 32.2KG, Size: 2278*1134*30MM, Cable Length: Portrait 300mm/Landscape 1200mm, Cable Cross Section Size: TUV: 4mm2 (0.006inches2)/UL: 12AWG, Temprature Coefficient (Pmax): -0.36%/℃, Temprature Coefficient (Voc): -0.26%/℃, Temprature Coefficient (Isc): 0.043%/℃, Made in China with installation and metalic frames
148 | Takhar | Solax Power Inveter , Power: 1.5KW, Dimensions 41 × 33 × 12 cm, Max. input voltage (V): 600, Max. MPP voltage (V): 580, Max. efficiency (%): 97.6
149 | Takhar | Bruce Q5 Single Needle Lock Stitch Machine: Direct Drive Motor, Automatic Grade Automatic, High Speed Bruce Industrial Machine: Model: Bruce Q5, Usage/ Application: Heavy Material, Motor: Direct drive, Max sewing speed: 4000-5000 (stitch/min), power: 35W, Mode: High Speed, Capacity: 550 WATT, Single Needle Intergrated power saving Motor lock stitch sewing machine with half stitch, LED light, Needle position and safety switch Complete set. Max. Stitch Length - 5mm, Height of Presser foot Lift - Knee lift:13mm, Needle type-DBx1 11-18#, Operation Space - 264x129mm, Weight - 32Kg / 38.7Kg, Made in China
150 | Takhar | JAKI overlock industrial sewing machine 747F Condition: New, Place of Origin: Zhejiang, China, Type:Industrial Sewing Machine, Brand Name:JAKI, Stitch Formation: Overlock Stitch, Mechanical, Configuration: Cylinder-Bed, Max. Sewing Thickness: 5mm, Stitch Length single needle, Power: 550W Overall Dimensions 52.5*51*36, Full automatic
151 | Takhar | Plastic Chair Material Stainless steel Plastic Dimensions (Inches) 22 L x 17 W x 31 H
152 | Takhar | Silver Star simple Iron use for ironing the cloths اتو بخار ساده. Intercat Black 1000 watt steamer with excellent quality (Electricity: 120V / 220V Wattage: 1300W, Weight: 2.67 kg, Base Size: (L) 227 x (W) 138 mm, Steam Emission: One-touch button switch, Water Tank Capacity: 4.0 L, Silicone Hose Length: 2.0 M, Optional Items: Ironing shoes, water purification tablets)
153 | Takhar | New 16"x24" Heavy Duty Heat Press Machine, Printing To Be Done On T-Shirt, Brand: Color Fill, Usage/Application: Heat Transfer, Printable Articles: Garments, Automation Grade: Semi-Automatic, Printing Speed: 10-20 sec, Dimensions: 16" x 24", Controller: Digital Control Panel, Voltages: 110v
154 | Takhar | NUUKO Solar panels (Cell Type: Monocrystalline, Peak Power (MAX): 550 W, Open Circuit Voltage: 49.9V, Max. Power Voltage: 42.1V, Short Circuit Current: 14.01 A, Max. Power Current: 12.98A, Module Efficiency: 21.3%, Power Tolerance: 0 - +5W, Application Class: A, Weight: 32.2KG, Size: 2278*1134*30MM, Cable Length: Portrait 300mm/Landscape 1200mm, Cable Cross Section Size: TUV: 4mm2 (0.006inches2)/UL: 12AWG, Temprature Coefficient (Pmax): -0.36%/℃, Temprature Coefficient (Voc): -0.26%/℃, Temprature Coefficient (Isc): 0.043%/℃, Made in China with installation and metalic frames
155 | Takhar | Solax Power Inveter , Power: 1.5KW, Dimensions 41 × 33 × 12 cm, Max. input voltage (V): 600, Max. MPP voltage (V): 580, Max. efficiency (%): 97.6
156 | Takhar | Bruce Q5 Single Needle Lock Stitch Machine: Direct Drive Motor, Automatic Grade Automatic, High Speed Bruce Industrial Machine: Model: Bruce Q5, Usage/ Application: Heavy Material, Motor: Direct drive, Max sewing speed: 4000-5000 (stitch/min), power: 35W, Mode: High Speed, Capacity: 550 WATT, Single Needle Intergrated power saving Motor lock stitch sewing machine with half stitch, LED light, Needle position and safety switch Complete set. Max. Stitch Length - 5mm, Height of Presser foot Lift - Knee lift:13mm, Needle type-DBx1 11-18#, Operation Space - 264x129mm, Weight - 32Kg / 38.7Kg, Made in China
157 | Takhar | JAKI overlock industrial sewing machine 747F Condition: New, Place of Origin: Zhejiang, China, Type:Industrial Sewing Machine, Brand Name:JAKI, Stitch Formation: Overlock Stitch, Mechanical, Configuration: Cylinder-Bed, Max. Sewing Thickness: 5mm, Stitch Length single needle, Power: 550W Overall Dimensions 52.5*51*36, Full automatic
158 | Takhar | Plastic Chair Material Stainless steel Plastic Dimensions (Inches) 22 L x 17 W x 31 H
159 | Takhar | Silver Star simple Iron use for ironing the cloths اتو بخار ساده. Intercat Black 1000 watt steamer with excellent quality (Electricity: 120V / 220V Wattage: 1300W, Weight: 2.67 kg, Base Size: (L) 227 x (W) 138 mm, Steam Emission: One-touch button switch, Water Tank Capacity: 4.0 L, Silicone Hose Length: 2.0 M, Optional Items: Ironing shoes, water purification tablets)
160 | Takhar | New 16"x24" Heavy Duty Heat Press Machine, Printing To Be Done On T-Shirt, Brand: Color Fill, Usage/Application: Heat Transfer, Printable Articles: Garments, Automation Grade: Semi-Automatic, Printing Speed: 10-20 sec, Dimensions: 16" x 24", Controller: Digital Control Panel, Voltages: 110v
161 | Takhar | NUUKO Solar panels (Cell Type: Monocrystalline, Peak Power (MAX): 550 W, Open Circuit Voltage: 49.9V, Max. Power Voltage: 42.1V, Short Circuit Current: 14.01 A, Max. Power Current: 12.98A, Module Efficiency: 21.3%, Power Tolerance: 0 - +5W, Application Class: A, Weight: 32.2KG, Size: 2278*1134*30MM, Cable Length: Portrait 300mm/Landscape 1200mm, Cable Cross Section Size: TUV: 4mm2 (0.006inches2)/UL: 12AWG, Temprature Coefficient (Pmax): -0.36%/℃, Temprature Coefficient (Voc): -0.26%/℃, Temprature Coefficient (Isc): 0.043%/℃, Made in China with installation and metalic frames
162 | Takhar | Solax Power Inveter , Power: 1.5KW, Dimensions 41 × 33 × 12 cm, Max. input voltage (V): 600, Max. MPP voltage (V): 580, Max. efficiency (%): 97.6
163 | Takhar | Bruce Q5 Single Needle Lock Stitch Machine: Direct Drive Motor, Automatic Grade Automatic, High Speed Bruce Industrial Machine: Model: Bruce Q5, Usage/ Application: Heavy Material, Motor: Direct drive, Max sewing speed: 4000-5000 (stitch/min), power: 35W, Mode: High Speed, Capacity: 550 WATT, Single Needle Intergrated power saving Motor lock stitch sewing machine with half stitch, LED light, Needle position and safety switch Complete set. Max. Stitch Length - 5mm, Height of Presser foot Lift - Knee lift:13mm, Needle type-DBx1 11-18#, Operation Space - 264x129mm, Weight - 32Kg / 38.7Kg, Made in China
164 | Takhar | JAKI overlock industrial sewing machine 747F Condition: New, Place of Origin: Zhejiang, China, Type:Industrial Sewing Machine, Brand Name:JAKI, Stitch Formation: Overlock Stitch, Mechanical, Configuration: Cylinder-Bed, Max. Sewing Thickness: 5mm, Stitch Length single needle, Power: 550W Overall Dimensions 52.5*51*36, Full automatic
165 | Takhar | Plastic Chair Material Stainless steel Plastic Dimensions (Inches) 22 L x 17 W x 31 H
166 | Takhar | Silver Star simple Iron use for ironing the cloths اتو بخار ساده. Intercat Black 1000 watt steamer with excellent quality (Electricity: 120V / 220V Wattage: 1300W, Weight: 2.67 kg, Base Size: (L) 227 x (W) 138 mm, Steam Emission: One-touch button switch, Water Tank Capacity: 4.0 L, Silicone Hose Length: 2.0 M, Optional Items: Ironing shoes, water purification tablets)
167 | Takhar | New 16"x24" Heavy Duty Heat Press Machine, Printing To Be Done On T-Shirt, Brand: Color Fill, Usage/Application: Heat Transfer, Printable Articles: Garments, Automation Grade: Semi-Automatic, Printing Speed: 10-20 sec, Dimensions: 16" x 24", Controller: Digital Control Panel, Voltages: 110v
168 | Takhar | NUUKO Solar panels (Cell Type: Monocrystalline, Peak Power (MAX): 550 W, Open Circuit Voltage: 49.9V, Max. Power Voltage: 42.1V, Short Circuit Current: 14.01 A, Max. Power Current: 12.98A, Module Efficiency: 21.3%, Power Tolerance: 0 - +5W, Application Class: A, Weight: 32.2KG, Size: 2278*1134*30MM, Cable Length: Portrait 300mm/Landscape 1200mm, Cable Cross Section Size: TUV: 4mm2 (0.006inches2)/UL: 12AWG, Temprature Coefficient (Pmax): -0.36%/℃, Temprature Coefficient (Voc): -0.26%/℃, Temprature Coefficient (Isc): 0.043%/℃, Made in China with installation and metalic frames
169 | Takhar | Solax Power Inveter , Power: 1.5KW, Dimensions 41 × 33 × 12 cm, Max. input voltage (V): 600, Max. MPP voltage (V): 580, Max. efficiency (%): 97.6
170 | Takhar | Zarang Tricycler: Wheel distance: 1110mm, Displacement: 250cc, Body type: Open, Loading Capacity: Above 1 ton, Engin type: 4 stroke, Power: 250cc, BRG: 150-110/ 190, Dimentions: 3260*1100*1270 mm, Max Speed: 75 km/Hr.
171 |  | White refined Sugar (Made in Pakistan, Net weight: 50 KG
172 | Kunduz | Zarang Tricycler: Wheel distance: 1110mm, Displacement: 250cc, Body type: Open, Loading Capacity: Above 1 ton, Engin type: 4 stroke, Power: 250cc, BRG: 150-110/ 190, Dimentions: 3260*1100*1270 mm, Max Speed: 75 km/Hr.
173 | Kunduz | Single Corner Welding Machine, made in Turkey (It is used for corner joining of colored and white profiles. The welding size is 0.2 mm. It is especially preferred to make colored profiles look more aesthetic. It is a single corner welding machine used for welding PVC profiles at 30°-140° and intermediate angles. Electro pneumatic control system. Profile support units that ensure smooth welding of profiles. Ability to adjust heat and time parameters separately from each other. It provides the opportunity to clamp the profiles separately with the foot pedal. Easy-to-change teflon- دستگاه لیم
174 | Kunduz | Double needle top and bottom roller feed sewing machine With variable speed servo dynamo.( مدل آسیابی) 36 mm thick needle bars. Maximum stitch length 4 mm. Grade 11 mm steps Mill. The number of stitches per minute, 3000, Needle size Standard: 1.6m - 2.0m - 2.4m. Equipped with LED lights for better visibility when threading the needle. Suitable for sports shoes, women's shoes and men's leather boots, stockings and bags P3.
175 | Kunduz | Shoe sole pressing machine (Adjusting pressure: 0-0.35Mpa, Motor Power: 1.1KW, Stroke: 0 – 100mm, Voltage: 220V – 50HZ, Dimensions: 47*70*83cm, Weight: 75Kg)
176 | Kunduz | Single needle top and bottom roller feed sewing مدل آسیابی machine With variable speed servo dynamo. 36 mm thick needle bars., Maximum stitch length 4 mm., Grade 11 mm steps Mill. The number of stitches per minute, 3000, Needle size Standard: 1.6m - 2.0m - 2.4m., Equipped with LED lights for better visibility when threading the needle., Suitable for sports shoes, women's shoes and men's leather boots, stockings and bags P3.
177 | Kunduz | Craft tool pro head imprinting machine (Heat output: 300Degree celsius, pull out table with alignment, Grid: 14cm*14.5cm, Weight: 12Kg)
178 | Kunduz | Leather Skiving machine (for toe puff of shoes and materials which is hard to skive, Machine Dimensions: 630*480*4150mm, Power: 220V, Weight: 85KG, Degree of Automation: Simi Automatic, Voltage: 50Hz, G.W. 105KG), Made in China
179 | Kunduz | Shoe making glue (Type: PU, Buskha 13 liter - سیریش پی یو رنک زرد
180 | Kunduz | Leather for men shoes and sandal - best qualit
181 | Kunduz | Double needle top and bottom roller feed sewing machine With variable speed servo dynamo.( مدل آسیابی) 36 mm thick needle bars. Maximum stitch length 4 mm. Grade 11 mm steps Mill. The number of stitches per minute, 3000, Needle size Standard: 1.6m - 2.0m - 2.4m. Equipped with LED lights for better visibility when threading the needle. Suitable for sports shoes, women's shoes and men's leather boots, stockings and bags P3.
182 | Kunduz | Shoe sole pressing machine (Adjusting pressure: 0-0.35Mpa, Motor Power: 1.1KW, Stroke: 0 – 100mm, Voltage: 220V – 50HZ, Dimensions: 47*70*83cm, Weight: 75Kg)
183 | Kunduz | Single needle top and bottom roller feed sewing مدل آسیابی machine With variable speed servo dynamo. 36 mm thick needle bars., Maximum stitch length 4 mm., Grade 11 mm steps Mill. The number of stitches per minute, 3000, Needle size Standard: 1.6m - 2.0m - 2.4m., Equipped with LED lights for better visibility when threading the needle., Suitable for sports shoes, women's shoes and men's leather boots, stockings and bags P3.
184 | Kunduz | Craft tool pro head imprinting machine (Heat output: 300Degree celsius, pull out table with alignment, Grid: 14cm*14.5cm, Weight: 12Kg)
185 | Kunduz | Leather Skiving machine (for toe puff of shoes and materials which is hard to skive, Machine Dimensions: 630*480*4150mm, Power: 220V, Weight: 85KG, Degree of Automation: Simi Automatic, Voltage: 50Hz, G.W. 105KG), Made in China
186 | Kunduz | Shoe making glue (Type: PU, Buskha 13 liter - سیریش پی یو رنک زرد
187 | Kunduz | Leather for men shoes and sandal - best qualit
188 | Kunduz | Bisuits Cream mixing production line machine (Body: Stainless steel, Production Capacity: 200 - 300 Pcs per minute - دستگاه کریم زن بسکویت, machine length: 3 Meters, Machine width: 80 CM, Single Phase,
189 | Kunduz | Pedal operated spot welding machine (Voltage: 450V AC, Weight: 150KG, Color: yellow, Supply ability: 100 piece/month) - نقطه جوش
190 | Kunduz | Electrical hydraulic press machine, 12 Metric Ton- دستگاه پریس لنگردار12 تن (Variable Lang: Mouth height: 27 cm Diameter: 60 cm, Crankshaft Thickness 60CK F: 105 cm, Trunk arm thickness: 7 cm, Press arm: 3 to 8 cm, Electromotor: Power: 3 horses, Machine Dimensions: Length: 5.5 cm, Width: 29 cm, Height: 43 cm
191 | Kunduz | Double needle top and bottom roller feed sewing machine With variable speed servo dynamo.( مدل آسیابی) 36 mm thick needle bars. Maximum stitch length 4 mm. Grade 11 mm steps Mill. The number of stitches per minute, 3000, Needle size Standard: 1.6m - 2.0m - 2.4m. Equipped with LED lights for better visibility when threading the needle. Suitable for sports shoes, women's shoes and men's leather boots, stockings and bags P3.
192 | Kunduz | Shoe sole pressing machine (Adjusting pressure: 0-0.35Mpa, Motor Power: 1.1KW, Stroke: 0 – 100mm, Voltage: 220V – 50HZ, Dimensions: 47*70*83cm, Weight: 75Kg)
193 | Kunduz | Single needle top and bottom roller feed sewing مدل آسیابی machine With variable speed servo dynamo. 36 mm thick needle bars., Maximum stitch length 4 mm., Grade 11 mm steps Mill. The number of stitches per minute, 3000, Needle size Standard: 1.6m - 2.0m - 2.4m., Equipped with LED lights for better visibility when threading the needle., Suitable for sports shoes, women's shoes and men's leather boots, stockings and bags P3.
194 | Kunduz | Leather Skiving machine (for toe puff of shoes and materials which is hard to skive, Machine Dimensions: 630*480*4150mm, Power: 220V, Weight: 85KG, Degree of Automation: Simi Automatic, Voltage: 50Hz, G.W. 105KG), Made in China
195 | Kunduz | Leather for men shoes and sandal - best qualit
196 | Kunduz | Shoe making glue (Type: PU, Buskha 13 liter - سیریش پی یو رنک زرد
197 | Kunduz | TAK Star Rotating oven with 16 Deck, Height required to install the device: at least 260 cm, Approximate weight: 1000 kg, The fuel used by the device is gas or diesel, Electricity consumption: 1.5 kilowatts per hour, Fuel consumption: gas 3 cubic meters per hour and diesel 3 liters with a 1.25 nozzle,The material of the heat sink of the device is also steel, Height with engine: at least 40.2 cm (two meters and forty centimeters) Length: 1/50 (one meter and fifty centimeters), Width: 1/20 (one meter and twenty centimeters)
198 | Kunduz | NUUKO Solar panels (Cell Type: Monocrystalline, Peak Power (MAX): 550 W, Open Circuit Voltage: 49.9V, Max. Power Voltage: 42.1V, Short Circuit Current: 14.01 A, Max. Power Current: 12.98A, Module Efficiency: 21.3%, Power Tolerance: 0 - +5W, Application Class: A, Weight: 32.2KG, Size: 2278*1134*30MM, Cable Length: Portrait 300mm/Landscape 1200mm, Cable Cross Section Size: TUV: 4mm2 (0.006inches2)/UL: 12AWG, Temprature Coefficient (Pmax): -0.36%/℃, Temprature Coefficient (Voc): -0.26%/℃, Temprature Coefficient (Isc): 0.043%/℃, Made in China with Installation and rotating frames
199 | Kunduz | Solar infinity Hybrid Inverter 5KW On-Grid -- Self-consumption and Feed-in to the grid – Programmable supply priority for PV, Battery or Grid – User-adjustable battery charging current suits different types of batteries – Programmable multiple operation modes: Grid-tie, off-grid and grid-tie with backup – Built-in timer for various mode of on/off operation – Multiple communication for USB, RS-232, Modbus and SNMP – Monitoring software for real-time status display and control -- Battery Less Operation --Grid-Tie Operation (PV Input): Nominal/ Max. DC Voltage 720 VDC/900 VDC, MPP Voltage Range 250 VDC~850 VDC Efficiency: Max. Conversion Efficiency 96% Off Grid Operation (Ac Input): Start-up Voltage 120-140 VAC/180 VAC Input Voltage Range 170-280 VAC Dimension, D x W x H (mm) 204.2 x 460x 600 Net weight (kgs) 29 Nominal DC Voltage 48 VDC Max. Charging Current 60A, 5A-100A
200 | Kunduz | Double needle top and bottom roller feed sewing machine With variable speed servo dynamo.( مدل آسیابی) 36 mm thick needle bars. Maximum stitch length 4 mm. Grade 11 mm steps Mill. The number of stitches per minute, 3000, Needle size Standard: 1.6m - 2.0m - 2.4m. Equipped with LED lights for better visibility when threading the needle. Suitable for sports shoes, women's shoes and men's leather boots, stockings and bags P3.
201 | Kunduz | Shoe sole pressing machine (Adjusting pressure: 0-0.35Mpa, Motor Power: 1.1KW, Stroke: 0 – 100mm, Voltage: 220V – 50HZ, Dimensions: 47*70*83cm, Weight: 75Kg)
202 | Kunduz | Single needle top and bottom roller feed sewing مدل آسیابی machine With variable speed servo dynamo. 36 mm thick needle bars., Maximum stitch length 4 mm., Grade 11 mm steps Mill. The number of stitches per minute, 3000, Needle size Standard: 1.6m - 2.0m - 2.4m., Equipped with LED lights for better visibility when threading the needle., Suitable for sports shoes, women's shoes and men's leather boots, stockings and bags P3.
203 | Kunduz | Craft tool pro head imprinting machine (Heat output: 300Degree celsius, pull out table with alignment, Grid: 14cm*14.5cm, Weight: 12Kg)
204 | Kunduz | Leather Skiving machine (for toe puff of shoes and materials which is hard to skive, Machine Dimensions: 630*480*4150mm, Power: 220V, Weight: 85KG, Degree of Automation: Simi Automatic, Voltage: 50Hz, G.W. 105KG), Made in China
205 | Kunduz | Leather for men shoes and sandal - best qualit
206 | Kunduz | Shoe making glue (Type: PU, Buskha 13 liter - سیریش پی یو رنک زرد
207 | Kunduz | NUUKO Solar panels (Cell Type: Monocrystalline, Peak Power (MAX): 550 W, Open Circuit Voltage: 49.9V, Max. Power Voltage: 42.1V, Short Circuit Current: 14.01 A, Max. Power Current: 12.98A, Module Efficiency: 21.3%, Power Tolerance: 0 - +5W, Application Class: A, Weight: 32.2KG, Size: 2278*1134*30MM, Cable Length: Portrait 300mm/Landscape 1200mm, Cable Cross Section Size: TUV: 4mm2 (0.006inches2)/UL: 12AWG, Temprature Coefficient (Pmax): -0.36%/℃, Temprature Coefficient (Voc): -0.26%/℃, Temprature Coefficient (Isc): 0.043%/℃, Made in China with Installation and rotating frames
208 | Kunduz | Solax Power Inveter , Power: 1.5KW, Dimensions 41 × 33 × 12 cm, Max. input voltage (V): 600, Max. MPP voltage (V): 580, Max. efficiency (%): 97.6
209 | Kunduz | Bruce Q5 Single Needle Lock Stitch Machine: Direct Drive Motor, Automatic Grade Automatic, High Speed Bruce Industrial Machine: Model: Bruce Q5, Usage/ Application: Heavy Material, Motor: Direct drive, Max sewing speed: 4000-5000 (stitch/min), power: 35W, Mode: High Speed, Capacity: 550 WATT, Single Needle Intergrated power saving Motor lock stitch sewing machine with half stitch, LED light, Needle position and safety switch Complete set. Max. Stitch Length - 5mm, Height of Presser foot Lift - Knee lift:13mm, Needle type-DBx1 11-18#, Operation Space - 264x129mm, Weight - 32Kg / 38.7Kg, Made in China
210 | Kunduz | JAKI overlock industrial sewing machine 747F Condition: New, Place of Origin: Zhejiang, China, Type:Industrial Sewing Machine, Brand Name:JAKI, Stitch Formation: Overlock Stitch, Mechanical, Configuration: Cylinder-Bed, Max. Sewing Thickness: 5mm, Stitch Length single needle, Power: 550W Overall Dimensions 52.5*51*36, Full automatic
211 | Kunduz | Plastic Chair Material Stainless steel Plastic Dimensions (Inches) 22 L x 17 W x 31 H
212 | Kunduz | Silver Star simple Iron use for ironing the cloths اتو بخار ساده. Intercat Black 1000 watt steamer with excellent quality
213 | Kunduz | CNC Wood Working Router Machine: Working Area X,Y,Z: 1300x2500x200mm, X,Y,Z travel positioning accuracy: ±0.05mm, Displacement accuracy X,Y,Z: ±0.05mm, Table surface: Vacuum cleaner with T-slot table (optional: aluminum slot table), Frame: Structure welded square pipe, Transmission X,Y axis: Gear Rack and Pinion, Z-axis transmission: Ball screw, Maximum travel speed: 25000mm/min, Max Working Speed: 15000mm/min, Rail Configuration: T-WIN 20 square rails, Spindle Power: Cooling water 3.5KW: (Optional air cooling spindle), Spindle rotation speed: 0-24000 rpm, Drive motors, Step system: (Optional Soo, Working Voltage: AC380V/50Hz, (Optional: AC220V/50HZ): Os, Ncstudio System (Optional:DSP), Command Language: Code G,u00,mmg,PLT,HPG, Software Compatibility: Type3 or Wentai (ArtCUT) or ArtCAM, Wooden Box: L3200mmW2000mmH1900mm, N.W. 1400KG, made in China
214 | Kunduz | Cream Separator machine: Capacity: 70 gallon/hour, Pot Capacity: 25 Liter, provision to operate by manually, Separation temprature: 35 - 40/95 -108F, Centrifugal Bowl material and product touching parts stainless steel, Spout set material S.S (304) food grade, Milk Receiving pot material S.S (304) food grade sheet outlet valve, S.S milk and cream outlet line, mechanical gear system with brass metal for high RPM and accuracy, made in Pakistan
215 | Kunduz | Chiller with 500 liter capacity (Compressor Valve Chiller: Single-phase consumable power type, 1.5hp power, Condenser Air Cooling Valve: Condenser with chassis and protective cover, 3.2 x 15 cm and 1.5 hp power, Cooling Valve Evaporator: The operating system of the machine is a type of piloplite with laser cold welding. Electrical switchgear: including potential relay, dry and oily capacitors, as well as digital thermostat, contactor and on-off switch for agitator, Valve storage tank: Manufacturing a tank with the outer dimensions of 150*120*120 and also with the inner tank which has 304 stainless steel sheet and the capacity of the milk volume is 540 liters. The valve holding tank has iron profile chassis and epoxy paint coating and body insulation with polyurethane injectable foam.), made in Pakistan
216 | Kunduz | Chest Freezer (Model: HDF -535FC, Votage frequency: 220V -240V, 50HZ, anti shock safety clasification: I, Power: 1.7KW.h/24h consumption, Weight: 76 Kg, Rated Power input: 260W, Climate Clasification: T, Ice making Capacity: 18kg/24h, Rated lamp power: 15W
217 | Kunduz | Bruce Q5 Single Needle Lock Stitch Machine: Direct Drive Motor, Automatic Grade Automatic, High Speed Bruce Industrial Machine: Model: Bruce Q5, Usage/ Application: Heavy Material, Motor: Direct drive, Max sewing speed: 4000-5000 (stitch/min), power: 35W, Mode: High Speed, Capacity: 550 WATT, Single Needle Intergrated power saving Motor lock stitch sewing machine with half stitch, LED light, Needle position and safety switch Complete set. Max. Stitch Length - 5mm, Height of Presser foot Lift - Knee lift:13mm, Needle type-DBx1 11-18#, Operation Space - 264x129mm, Weight - 32Kg / 38.7Kg, Made in China
218 | Kunduz | JAKI overlock industrial sewing machine 747F Condition: New, Place of Origin: Zhejiang, China, Type:Industrial Sewing Machine, Brand Name:JAKI, Stitch Formation: Overlock Stitch, Mechanical, Configuration: Cylinder-Bed, Max. Sewing Thickness: 5mm, Stitch Length single needle, Power: 550W Overall Dimensions 52.5*51*36, Full automatic
219 | Kunduz | Plastic Chair Material Stainless steel Plastic Dimensions (Inches) 22 L x 17 W x 31 H
220 | Kunduz | Silver Star simple Iron use for ironing the cloths اتو بخار ساده. Intercat Black 1000 watt steamer with excellent quality
221 | Kunduz | NUUKO Solar panels (Cell Type: Monocrystalline, Peak Power (MAX): 550 W, Open Circuit Voltage: 49.9V, Max. Power Voltage: 42.1V, Short Circuit Current: 14.01 A, Max. Power Current: 12.98A, Module Efficiency: 21.3%, Power Tolerance: 0 - +5W, Application Class: A, Weight: 32.2KG, Size: 2278*1134*30MM, Cable Length: Portrait 300mm/Landscape 1200mm, Cable Cross Section Size: TUV: 4mm2 (0.006inches2)/UL: 12AWG, Temprature Coefficient (Pmax): -0.36%/℃, Temprature Coefficient (Voc): -0.26%/℃, Temprature Coefficient (Isc): 0.043%/℃, Made in China with installation and metalic frames
222 | Kunduz | Solax Power Inveter , Power: 1.5KW, Dimensions 41 × 33 × 12 cm, Max. input voltage (V): 600, Max. MPP voltage (V): 580, Max. efficiency (%): 97.6
223 | Kunduz | Bruce Q5 Single Needle Lock Stitch Machine: Direct Drive Motor, Automatic Grade Automatic, High Speed Bruce Industrial Machine: Model: Bruce Q5, Usage/ Application: Heavy Material, Motor: Direct drive, Max sewing speed: 4000-5000 (stitch/min), power: 35W, Mode: High Speed, Capacity: 550 WATT, Single Needle Intergrated power saving Motor lock stitch sewing machine with half stitch, LED light, Needle position and safety switch Complete set. Max. Stitch Length - 5mm, Height of Presser foot Lift - Knee lift:13mm, Needle type-DBx1 11-18#, Operation Space - 264x129mm, Weight - 32Kg / 38.7Kg, Made in China
224 | Kunduz | JAKI overlock industrial sewing machine 747F Condition: New, Place of Origin: Zhejiang, China, Type:Industrial Sewing Machine, Brand Name:JAKI, Stitch Formation: Overlock Stitch, Mechanical, Configuration: Cylinder-Bed, Max. Sewing Thickness: 5mm, Stitch Length single needle, Power: 550W Overall Dimensions 52.5*51*36, Full automatic
225 | Kunduz | Plastic Chair Material Stainless steel Plastic Dimensions (Inches) 22 L x 17 W x 31 H
226 | Kunduz | Silver Star simple Iron use for ironing the cloths اتو بخار ساده. Intercat Black 1000 watt steamer with excellent quality
227 | Kunduz | NUUKO Solar panels (Cell Type: Monocrystalline, Peak Power (MAX): 550 W, Open Circuit Voltage: 49.9V, Max. Power Voltage: 42.1V, Short Circuit Current: 14.01 A, Max. Power Current: 12.98A, Module Efficiency: 21.3%, Power Tolerance: 0 - +5W, Application Class: A, Weight: 32.2KG, Size: 2278*1134*30MM, Cable Length: Portrait 300mm/Landscape 1200mm, Cable Cross Section Size: TUV: 4mm2 (0.006inches2)/UL: 12AWG, Temprature Coefficient (Pmax): -0.36%/℃, Temprature Coefficient (Voc): -0.26%/℃, Temprature Coefficient (Isc): 0.043%/℃, Made in China with installation and metalic frames
228 | Kunduz | Solax Power Inveter , Power: 1.5KW, Dimensions 41 × 33 × 12 cm, Max. input voltage (V): 600, Max. MPP voltage (V): 580, Max. efficiency (%): 97.6
229 | Kunduz | Bruce Q5 Single Needle Lock Stitch Machine: Direct Drive Motor, Automatic Grade Automatic, High Speed Bruce Industrial Machine: Model: Bruce Q5, Usage/ Application: Heavy Material, Motor: Direct drive, Max sewing speed: 4000-5000 (stitch/min), power: 35W, Mode: High Speed, Capacity: 550 WATT, Single Needle Intergrated power saving Motor lock stitch sewing machine with half stitch, LED light, Needle position and safety switch Complete set. Max. Stitch Length - 5mm, Height of Presser foot Lift - Knee lift:13mm, Needle type-DBx1 11-18#, Operation Space - 264x129mm, Weight - 32Kg / 38.7Kg, Made in China
230 | Kunduz | JAKI overlock industrial sewing machine 747F Condition: New, Place of Origin: Zhejiang, China, Type:Industrial Sewing Machine, Brand Name:JAKI, Stitch Formation: Overlock Stitch, Mechanical, Configuration: Cylinder-Bed, Max. Sewing Thickness: 5mm, Stitch Length single needle, Power: 550W Overall Dimensions 52.5*51*36, Full automatic
231 | Kunduz | Plastic Chair Material Stainless steel Plastic Dimensions (Inches) 22 L x 17 W x 31 H
232 | Kunduz | Silver Star simple Iron use for ironing the cloths اتو بخار ساده. Intercat Black 1000 watt steamer with excellent quality
233 | Kunduz | NUUKO Solar panels (Cell Type: Monocrystalline, Peak Power (MAX): 550 W, Open Circuit Voltage: 49.9V, Max. Power Voltage: 42.1V, Short Circuit Current: 14.01 A, Max. Power Current: 12.98A, Module Efficiency: 21.3%, Power Tolerance: 0 - +5W, Application Class: A, Weight: 32.2KG, Size: 2278*1134*30MM, Cable Length: Portrait 300mm/Landscape 1200mm, Cable Cross Section Size: TUV: 4mm2 (0.006inches2)/UL: 12AWG, Temprature Coefficient (Pmax): -0.36%/℃, Temprature Coefficient (Voc): -0.26%/℃, Temprature Coefficient (Isc): 0.043%/℃, Made in China with installation and metalic frames
234 | Kunduz | Solax Power Inveter , Power: 1.5KW, Dimensions 41 × 33 × 12 cm, Max. input voltage (V): 600, Max. MPP voltage (V): 580, Max. efficiency (%): 97.6
235 | Kunduz | Bruce Q5 Single Needle Lock Stitch Machine: Direct Drive Motor, Automatic Grade Automatic, High Speed Bruce Industrial Machine: Model: Bruce Q5, Usage/ Application: Heavy Material, Motor: Direct drive, Max sewing speed: 4000-5000 (stitch/min), power: 35W, Mode: High Speed, Capacity: 550 WATT, Single Needle Intergrated power saving Motor lock stitch sewing machine with half stitch, LED light, Needle position and safety switch Complete set. Max. Stitch Length - 5mm, Height of Presser foot Lift - Knee lift:13mm, Needle type-DBx1 11-18#, Operation Space - 264x129mm, Weight - 32Kg / 38.7Kg, Made in China
236 | Kunduz | JAKI overlock industrial sewing machine 747F Condition: New, Place of Origin: Zhejiang, China, Type:Industrial Sewing Machine, Brand Name:JAKI, Stitch Formation: Overlock Stitch, Mechanical, Configuration: Cylinder-Bed, Max. Sewing Thickness: 5mm, Stitch Length single needle, Power: 550W Overall Dimensions 52.5*51*36, Full automatic
237 | Kunduz | Plastic Chair Material Stainless steel Plastic Dimensions (Inches) 22 L x 17 W x 31 H
238 | Kunduz | Silver Star simple Iron use for ironing the cloths اتو بخار ساده. Intercat Black 1000 watt steamer with excellent quality
239 | Kunduz | NUUKO Solar panels (Cell Type: Monocrystalline, Peak Power (MAX): 550 W, Open Circuit Voltage: 49.9V, Max. Power Voltage: 42.1V, Short Circuit Current: 14.01 A, Max. Power Current: 12.98A, Module Efficiency: 21.3%, Power Tolerance: 0 - +5W, Application Class: A, Weight: 32.2KG, Size: 2278*1134*30MM, Cable Length: Portrait 300mm/Landscape 1200mm, Cable Cross Section Size: TUV: 4mm2 (0.006inches2)/UL: 12AWG, Temprature Coefficient (Pmax): -0.36%/℃, Temprature Coefficient (Voc): -0.26%/℃, Temprature Coefficient (Isc): 0.043%/℃, Made in China with installation and metalic frames
240 | Kunduz | Solax Power Inveter , Power: 1.5KW, Dimensions 41 × 33 × 12 cm, Max. input voltage (V): 600, Max. MPP voltage (V): 580, Max. efficiency (%): 97.6
241 | Kunduz | NUUKO Solar panels (Cell Type: Monocrystalline, Peak Power (MAX): 550 W, Open Circuit Voltage: 49.9V, Max. Power Voltage: 42.1V, Short Circuit Current: 14.01 A, Max. Power Current: 12.98A, Module Efficiency: 21.3%, Power Tolerance: 0 - +5W, Application Class: A, Weight: 32.2KG, Size: 2278*1134*30MM, Cable Length: Portrait 300mm/Landscape 1200mm, Cable Cross Section Size: TUV: 4mm2 (0.006inches2)/UL: 12AWG, Temprature Coefficient (Pmax): -0.36%/℃, Temprature Coefficient (Voc): -0.26%/℃, Temprature Coefficient (Isc): 0.043%/℃, Made in China with installation and metalic frames
242 | Kunduz | Solar infinity Hybrid Inverter 5KW On-Grid -- Self-consumption and Feed-in to the grid – Programmable supply priority for PV, Battery or Grid – User-adjustable battery charging current suits different types of batteries – Programmable multiple operation modes: Grid-tie, off-grid and grid-tie with backup – Built-in timer for various mode of on/off operation – Multiple communication for USB, RS-232, Modbus and SNMP – Monitoring software for real-time status display and control -- Battery Less Operation --Grid-Tie Operation (PV Input): Nominal/ Max. DC Voltage 720 VDC/900 VDC, MPP Voltage Range 250 VDC~850 VDC Efficiency: Max. Conversion Efficiency 96% Off Grid Operation (Ac Input): Start-up Voltage 120-140 VAC/180 VAC Input Voltage Range 170-280 VAC Dimension, D x W x H (mm) 204.2 x 460x 600 Net weight (kgs) 29 Nominal DC Voltage 48 VDC Max. Charging Current 60A, 5A-100A
243 | Kunduz | Bruce Q5 Single Needle Lock Stitch Machine: Direct Drive Motor, Automatic Grade Automatic, High Speed Bruce Industrial Machine: Model: Bruce Q5, Usage/ Application: Heavy Material, Motor: Direct drive, Max sewing speed: 4000-5000 (stitch/min), power: 35W, Mode: High Speed, Capacity: 550 WATT, Single Needle Intergrated power saving Motor lock stitch sewing machine with half stitch, LED light, Needle position and safety switch Complete set. Max. Stitch Length - 5mm, Height of Presser foot Lift - Knee lift:13mm, Needle type-DBx1 11-18#, Operation Space - 264x129mm, Weight - 32Kg / 38.7Kg, Made in China
244 | Kunduz | JAKI overlock industrial sewing machine 747F Condition: New, Place of Origin: Zhejiang, China, Type:Industrial Sewing Machine, Brand Name:JAKI, Stitch Formation: Overlock Stitch, Mechanical, Configuration: Cylinder-Bed, Max. Sewing Thickness: 5mm, Stitch Length single needle, Power: 550W Overall Dimensions 52.5*51*36, Full automatic
245 | Kunduz | Plastic Chair Material Stainless steel Plastic Dimensions (Inches) 22 L x 17 W x 31 H
246 | Kunduz | Silver Star simple Iron use for ironing the cloths اتو بخار ساده. Intercat Black 1000 watt steamer with excellent quality
247 | Kunduz | New 16"x24" Heavy Duty Heat Press Machine, Printing To Be Done On T-Shirt, Brand: Color Fill, Usage/Application: Heat Transfer, Printable Articles: Garments, Automation Grade: Semi-Automatic, Printing Speed: 10-20 sec, Dimensions: 16" x 24", Controller: Digital Control Panel, Voltages: 110v
248 | Kunduz | NUUKO Solar panels (Cell Type: Monocrystalline, Peak Power (MAX): 550 W, Open Circuit Voltage: 49.9V, Max. Power Voltage: 42.1V, Short Circuit Current: 14.01 A, Max. Power Current: 12.98A, Module Efficiency: 21.3%, Power Tolerance: 0 - +5W, Application Class: A, Weight: 32.2KG, Size: 2278*1134*30MM, Cable Length: Portrait 300mm/Landscape 1200mm, Cable Cross Section Size: TUV: 4mm2 (0.006inches2)/UL: 12AWG, Temprature Coefficient (Pmax): -0.36%/℃, Temprature Coefficient (Voc): -0.26%/℃, Temprature Coefficient (Isc): 0.043%/℃, Made in China with installation and metalic frames
249 | Kunduz | Solar Power Inveter , Power: 1.5KW, Dimensions 41 × 33 × 12 cm, Max. input voltage (V): 600, Max. MPP voltage (V): 580, Max. efficiency (%): 97.6
250 | Kunduz | Double needle top and bottom roller feed sewing machine With variable speed servo dynamo.( مدل آسیابی) 36 mm thick needle bars. Maximum stitch length 4 mm. Grade 11 mm steps Mill. The number of stitches per minute, 3000, Needle size Standard: 1.6m - 2.0m - 2.4m. Equipped with LED lights for better visibility when threading the needle. Suitable for sports shoes, women's shoes and men's leather boots, stockings and bags P3.
251 | Kunduz | Shoe sole pressing machine (Adjusting pressure: 0-0.35Mpa, Motor Power: 1.1KW, Stroke: 0 – 100mm, Voltage: 220V – 50HZ, Dimensions: 47*70*83cm, Weight: 75Kg)
252 | Kunduz | Single needle top and bottom roller feed sewing مدل آسیابی machine With variable speed servo dynamo. 36 mm thick needle bars., Maximum stitch length 4 mm., Grade 11 mm steps Mill. The number of stitches per minute, 3000, Needle size Standard: 1.6m - 2.0m - 2.4m., Equipped with LED lights for better visibility when threading the needle., Suitable for sports shoes, women's shoes and men's leather boots, stockings and bags P3.
253 | Kunduz | Leather Skiving machine (for toe puff of shoes and materials which is hard to skive, Machine Dimensions: 630*480*4150mm, Power: 220V, Weight: 85KG, Degree of Automation: Simi Automatic, Voltage: 50Hz, G.W. 105KG), Made in China
254 | Kunduz | Leather for men shoes and sandal - best qualit
255 | Kunduz | Shoe making glue (Type: PU, Buskha 13 liter - سیریش پی یو رنک زرد
256 | Kunduz | Bruce Q5 Single Needle Lock Stitch Machine: Direct Drive Motor, Automatic Grade Automatic, High Speed Bruce Industrial Machine: Model: Bruce Q5, Usage/ Application: Heavy Material, Motor: Direct drive, Max sewing speed: 4000-5000 (stitch/min), power: 35W, Mode: High Speed, Capacity: 550 WATT, Single Needle Intergrated power saving Motor lock stitch sewing machine with half stitch, LED light, Needle position and safety switch Complete set. Max. Stitch Length - 5mm, Height of Presser foot Lift - Knee lift:13mm, Needle type-DBx1 11-18#, Operation Space - 264x129mm, Weight - 32Kg / 38.7Kg, Made in China
257 | Kunduz | JAKI overlock industrial sewing machine 747F Condition: New, Place of Origin: Zhejiang, China, Type:Industrial Sewing Machine, Brand Name:JAKI, Stitch Formation: Overlock Stitch, Mechanical, Configuration: Cylinder-Bed, Max. Sewing Thickness: 5mm, Stitch Length single needle, Power: 550W Overall Dimensions 52.5*51*36, Full automatic
258 | Kunduz | Plastic Chair Material Stainless steel Plastic Dimensions (Inches) 22 L x 17 W x 31 H
259 | Kunduz | Silver Star simple Iron use for ironing the cloths اتو بخار ساده. Intercat Black 1000 watt steamer with excellent quality (Electricity: 120V / 220V Wattage: 1300W, Weight: 2.67 kg, Base Size: (L) 227 x (W) 138 mm, Steam Emission: One-touch button switch, Water Tank Capacity: 4.0 L, Silicone Hose Length: 2.0 M, Optional Items: Ironing shoes, water purification tablets)
260 | Kunduz | Solax Power Inveter , Power: 1.5KW, Dimensions 41 × 33 × 12 cm, Max. input voltage (V): 600, Max. MPP voltage (V): 580, Max. efficiency (%): 97.6
261 | Kunduz | NUUKO Solar panels (Cell Type: Monocrystalline, Peak Power (MAX): 550 W, Open Circuit Voltage: 49.9V, Max. Power Voltage: 42.1V, Short Circuit Current: 14.01 A, Max. Power Current: 12.98A, Module Efficiency: 21.3%, Power Tolerance: 0 - +5W, Application Class: A, Weight: 32.2KG, Size: 2278*1134*30MM, Cable Length: Portrait 300mm/Landscape 1200mm, Cable Cross Section Size: TUV: 4mm2 (0.006inches2)/UL: 12AWG, Temprature Coefficient (Pmax): -0.36%/℃, Temprature Coefficient (Voc): -0.26%/℃, Temprature Coefficient (Isc): 0.043%/℃, Made in China with installation and metalic frames
262 | Kunduz | Bruce Q5 Single Needle Lock Stitch Machine: Direct Drive Motor, Automatic Grade Automatic, High Speed Bruce Industrial Machine: Model: Bruce Q5, Usage/ Application: Heavy Material, Motor: Direct drive, Max sewing speed: 4000-5000 (stitch/min), power: 35W, Mode: High Speed, Capacity: 550 WATT, Single Needle Intergrated power saving Motor lock stitch sewing machine with half stitch, LED light, Needle position and safety switch Complete set. Max. Stitch Length - 5mm, Height of Presser foot Lift - Knee lift:13mm, Needle type-DBx1 11-18#, Operation Space - 264x129mm, Weight - 32Kg / 38.7Kg, Made in China
263 | Kunduz | JAKI overlock industrial sewing machine 747F Condition: New, Place of Origin: Zhejiang, China, Type:Industrial Sewing Machine, Brand Name:JAKI, Stitch Formation: Overlock Stitch, Mechanical, Configuration: Cylinder-Bed, Max. Sewing Thickness: 5mm, Stitch Length single needle, Power: 550W Overall Dimensions 52.5*51*36, Full automatic
264 | Kunduz | Plastic Chair Material Stainless steel Plastic Dimensions (Inches) 22 L x 17 W x 31 H
265 | Kunduz | Silver Star simple Iron use for ironing the cloths اتو بخار ساده. Intercat Black 1000 watt steamer with excellent quality (Electricity: 120V / 220V Wattage: 1300W, Weight: 2.67 kg, Base Size: (L) 227 x (W) 138 mm, Steam Emission: One-touch button switch, Water Tank Capacity: 4.0 L, Silicone Hose Length: 2.0 M, Optional Items: Ironing shoes, water purification tablets)
266 | Kunduz | Solax Power Inveter , Power: 1.5KW, Dimensions 41 × 33 × 12 cm, Max. input voltage (V): 600, Max. MPP voltage (V): 580, Max. efficiency (%): 97.6
267 | Kunduz | NUUKO Solar panels (Cell Type: Monocrystalline, Peak Power (MAX): 550 W, Open Circuit Voltage: 49.9V, Max. Power Voltage: 42.1V, Short Circuit Current: 14.01 A, Max. Power Current: 12.98A, Module Efficiency: 21.3%, Power Tolerance: 0 - +5W, Application Class: A, Weight: 32.2KG, Size: 2278*1134*30MM, Cable Length: Portrait 300mm/Landscape 1200mm, Cable Cross Section Size: TUV: 4mm2 (0.006inches2)/UL: 12AWG, Temprature Coefficient (Pmax): -0.36%/℃, Temprature Coefficient (Voc): -0.26%/℃, Temprature Coefficient (Isc): 0.043%/℃, Made in China with installation and metalic frames
268 | Kunduz | Bruce Q5 Single Needle Lock Stitch Machine: Direct Drive Motor, Automatic Grade Automatic, High Speed Bruce Industrial Machine: Model: Bruce Q5, Usage/ Application: Heavy Material, Motor: Direct drive, Max sewing speed: 4000-5000 (stitch/min), power: 35W, Mode: High Speed, Capacity: 550 WATT, Single Needle Intergrated power saving Motor lock stitch sewing machine with half stitch, LED light, Needle position and safety switch Complete set. Max. Stitch Length - 5mm, Height of Presser foot Lift - Knee lift:13mm, Needle type-DBx1 11-18#, Operation Space - 264x129mm, Weight - 32Kg / 38.7Kg, Made in China
269 | Kunduz | JAKI overlock industrial sewing machine 747F Condition: New, Place of Origin: Zhejiang, China, Type:Industrial Sewing Machine, Brand Name:JAKI, Stitch Formation: Overlock Stitch, Mechanical, Configuration: Cylinder-Bed, Max. Sewing Thickness: 5mm, Stitch Length single needle, Power: 550W Overall Dimensions 52.5*51*36, Full automatic
270 | Kunduz | Plastic Chair Material Stainless steel Plastic Dimensions (Inches) 22 L x 17 W x 31 H
271 | Kunduz | Silver Star simple Iron use for ironing the cloths اتو بخار ساده. Intercat Black 1000 watt steamer with excellent quality (Electricity: 120V / 220V Wattage: 1300W, Weight: 2.67 kg, Base Size: (L) 227 x (W) 138 mm, Steam Emission: One-touch button switch, Water Tank Capacity: 4.0 L, Silicone Hose Length: 2.0 M, Optional Items: Ironing shoes, water purification tablets)
272 | Kunduz | Solax Power Inveter , Power: 1.5KW, Dimensions 41 × 33 × 12 cm, Max. input voltage (V): 600, Max. MPP voltage (V): 580, Max. efficiency (%): 97.6
273 | Kunduz | NUUKO Solar panels (Cell Type: Monocrystalline, Peak Power (MAX): 550 W, Open Circuit Voltage: 49.9V, Max. Power Voltage: 42.1V, Short Circuit Current: 14.01 A, Max. Power Current: 12.98A, Module Efficiency: 21.3%, Power Tolerance: 0 - +5W, Application Class: A, Weight: 32.2KG, Size: 2278*1134*30MM, Cable Length: Portrait 300mm/Landscape 1200mm, Cable Cross Section Size: TUV: 4mm2 (0.006inches2)/UL: 12AWG, Temprature Coefficient (Pmax): -0.36%/℃, Temprature Coefficient (Voc): -0.26%/℃, Temprature Coefficient (Isc): 0.043%/℃, Made in China with installation and metalic frames
274 | Kunduz | Stainless Steel Food Mixer (kitchen food mixer 50L big food mixer stainless steel food mixer, Supply Ability: 3000 pieces/month, Mixing bowel Material; Stainless steel, Mixing Speed: 74/150/288r/min, Structure: Stand table, Power: 1800W, Voltage: 380V, Bowel Volume: 50L, Weight: 195Kg, Dimensions (L x W x H (Inches): 690*622*1200mm, Number of Speed Settings: 3
275 | Kunduz | Asghari Confectionary Spreader (Asgari dough spreader is used to produce layer doughs, donuts, fondant and other, single-phase or three-phase device, The type of gears (because the beating heart of a dough rolling machine is the gears inside its box, so it must have a suitable material, his device consists of three separate parts, which include, The gearbox part of the machine is the beating heart of the machine, There are two parts consisting of dough spreader tables that have the task of transferring dough from left and right, Two tables are connected in two directions of the machine's gearbox
276 | Kunduz | Brand Toomugan wheat Flour, KAZAKISTAN, 50Kg Product, Good quality
277 | Kunduz | Bruce Q5 Single Needle Lock Stitch Machine: Direct Drive Motor, Automatic Grade Automatic, High Speed Bruce Industrial Machine: Model: Bruce Q5, Usage/ Application: Heavy Material, Motor: Direct drive, Max sewing speed: 4000-5000 (stitch/min), power: 35W, Mode: High Speed, Capacity: 550 WATT, Single Needle Intergrated power saving Motor lock stitch sewing machine with half stitch, LED light, Needle position and safety switch Complete set. Max. Stitch Length - 5mm, Height of Presser foot Lift - Knee lift:13mm, Needle type-DBx1 11-18#, Operation Space - 264x129mm, Weight - 32Kg / 38.7Kg, Made in China
278 | Kunduz | JAKI overlock industrial sewing machine 747F Condition: New, Place of Origin: Zhejiang, China, Type:Industrial Sewing Machine, Brand Name:JAKI, Stitch Formation: Overlock Stitch, Mechanical, Configuration: Cylinder-Bed, Max. Sewing Thickness: 5mm, Stitch Length single needle, Power: 550W Overall Dimensions 52.5*51*36, Full automatic
279 | Kunduz | Plastic Chair Material Stainless steel Plastic Dimensions (Inches) 22 L x 17 W x 31 H
280 | Kunduz | Silver Star simple Iron use for ironing the cloths اتو بخار ساده. Intercat Black 1000 watt steamer with excellent quality (Electricity: 120V / 220V Wattage: 1300W, Weight: 2.67 kg, Base Size: (L) 227 x (W) 138 mm, Steam Emission: One-touch button switch, Water Tank Capacity: 4.0 L, Silicone Hose Length: 2.0 M, Optional Items: Ironing shoes, water purification tablets)
281 | Kunduz | New 16"x24" Heavy Duty Heat Press Machine, Printing To Be Done On T-Shirt, Brand: Color Fill, Usage/Application: Heat Transfer, Printable Articles: Garments, Automation Grade: Semi-Automatic, Printing Speed: 10-20 sec, Dimensions: 16" x 24", Controller: Digital Control Panel, Voltages: 110v
282 | Kunduz | Bruce Q5 Single Needle Lock Stitch Machine: Direct Drive Motor, Automatic Grade Automatic, High Speed Bruce Industrial Machine: Model: Bruce Q5, Usage/ Application: Heavy Material, Motor: Direct drive, Max sewing speed: 4000-5000 (stitch/min), power: 35W, Mode: High Speed, Capacity: 550 WATT, Single Needle Intergrated power saving Motor lock stitch sewing machine with half stitch, LED light, Needle position and safety switch Complete set. Max. Stitch Length - 5mm, Height of Presser foot Lift - Knee lift:13mm, Needle type-DBx1 11-18#, Operation Space - 264x129mm, Weight - 32Kg / 38.7Kg, Made in China
283 | Kunduz | JAKI overlock industrial sewing machine 747F Condition: New, Place of Origin: Zhejiang, China, Type:Industrial Sewing Machine, Brand Name:JAKI, Stitch Formation: Overlock Stitch, Mechanical, Configuration: Cylinder-Bed, Max. Sewing Thickness: 5mm, Stitch Length single needle, Power: 550W Overall Dimensions 52.5*51*36, Full automatic
284 | Kunduz | Plastic Chair Material Stainless steel Plastic Dimensions (Inches) 22 L x 17 W x 31 H
285 | Kunduz | Silver Star simple Iron use for ironing the cloths اتو بخار ساده. Intercat Black 1000 watt steamer with excellent quality (Electricity: 120V / 220V Wattage: 1300W, Weight: 2.67 kg, Base Size: (L) 227 x (W) 138 mm, Steam Emission: One-touch button switch, Water Tank Capacity: 4.0 L, Silicone Hose Length: 2.0 M, Optional Items: Ironing shoes, water purification tablets)
286 | Kunduz | Solar infinity Hybrid Inverter 5KW On-Grid -- Self-consumption and Feed-in to the grid – Programmable supply priority for PV, Battery or Grid – User-adjustable battery charging current suits different types of batteries – Programmable multiple operation modes: Grid-tie, off-grid and grid-tie with backup – Built-in timer for various mode of on/off operation – Multiple communication for USB, RS-232, Modbus and SNMP – Monitoring software for real-time status display and control -- Battery Less Operation --Grid-Tie Operation (PV Input): Nominal/ Max. DC Voltage 720 VDC/900 VDC, MPP Voltage Range 250 VDC~850 VDC Efficiency: Max. Conversion Efficiency 96% Off Grid Operation (Ac Input): Start-up Voltage 120-140 VAC/180 VAC, Input Voltage Range: 170-280 VAC Dimension, D x W x H (mm) 204.2 x 460x 600 Net weight (kgs) 29 Nominal DC Voltage 48 VDC Max. Charging Current 60A, 5A-100A
287 | Kunduz | NUUKO Solar panels (Cell Type: Monocrystalline, Peak Power (MAX): 550 W, Open Circuit Voltage: 49.9V, Max. Power Voltage: 42.1V, Short Circuit Current: 14.01 A, Max. Power Current: 12.98A, Module Efficiency: 21.3%, Power Tolerance: 0 - +5W, Application Class: A, Weight: 32.2KG, Size: 2278*1134*30MM, Cable Length: Portrait 300mm/Landscape 1200mm, Cable Cross Section Size: TUV: 4mm2 (0.006inches2)/UL: 12AWG, Temprature Coefficient (Pmax): -0.36%/℃, Temprature Coefficient (Voc): -0.26%/℃, Temprature Coefficient (Isc): 0.043%/℃, Made in China
288 | Kunduz | Industrial Bread Baking Oven (32 Tray rotary rack oven, Capacity: 100KG/hour, Usage: Biscuit, Cake, Pizza and Bread, Type: Oven, Dimension: Width: 2000MM, Depth: 1800MM, Hieght: 2200 MM, Weight: 1300KG, Drive Power: 2.5 KW, Model: FER World, Gas and Deisel Usage
289 | Kunduz | Stainless Steel Food Mixer (kitchen food mixer 50L big food mixer stainless steel food mixer, Supply Ability: 3000 pieces/month, Mixing bowel Material; Stainless steel, Mixing Speed: 74/150/288r/min, Structure: Stand table, Power: 1800W, Voltage: 380V, Bowel Volume: 50L, Weight: 195Kg, Dimensions (L x W x H (Inches): 690*622*1200mm, Number of Speed Settings: 3
290 | Kunduz | Biscuit Printing Roller (biscuits and cookies rotary cutter roller with stable performance) with three diferent shapes and designs (Capacity 180-250kg/h, Roller diameter: 248mm, Power: 1.5kw/ 380v 50hz, Dimension: 2100*950*1350mm, Weight: 650kg
291 | Kunduz | Bruce Q5 Single Needle Lock Stitch Machine: Direct Drive Motor, Automatic Grade Automatic, High Speed Bruce Industrial Machine: Model: Bruce Q5, Usage/ Application: Heavy Material, Motor: Direct drive, Max sewing speed: 4000-5000 (stitch/min), power: 35W, Mode: High Speed, Capacity: 550 WATT, Single Needle Intergrated power saving Motor lock stitch sewing machine with half stitch, LED light, Needle position and safety switch Complete set. Max. Stitch Length - 5mm, Height of Presser foot Lift - Knee lift:13mm, Needle type-DBx1 11-18#, Operation Space - 264x129mm, Weight - 32Kg / 38.7Kg, Made in China
292 | Kunduz | JAKI overlock industrial sewing machine 747F Condition: New, Place of Origin: Zhejiang, China, Type:Industrial Sewing Machine, Brand Name:JAKI, Stitch Formation: Overlock Stitch, Mechanical, Configuration: Cylinder-Bed, Max. Sewing Thickness: 5mm, Stitch Length single needle, Power: 550W Overall Dimensions 52.5*51*36, Full automatic
293 | Kunduz | Plastic Chair Material Stainless steel Plastic Dimensions (Inches) 22 L x 17 W x 31 H
294 | Kunduz | Silver Star simple Iron use for ironing the cloths اتو بخار ساده. Intercat Black 1000 watt steamer with excellent quality (Electricity: 120V / 220V Wattage: 1300W, Weight: 2.67 kg, Base Size: (L) 227 x (W) 138 mm, Steam Emission: One-touch button switch, Water Tank Capacity: 4.0 L, Silicone Hose Length: 2.0 M, Optional Items: Ironing shoes, water purification tablets)
295 | Kunduz | New 16"x24" Heavy Duty Heat Press Machine, Printing To Be Done On T-Shirt, Brand: Color Fill, Usage/Application: Heat Transfer, Printable Articles: Garments, Automation Grade: Semi-Automatic, Printing Speed: 10-20 sec, Dimensions: 16" x 24", Controller: Digital Control Panel, Voltages: 110v
296 | Kunduz | NUUKO Solar panels (Cell Type: Monocrystalline, Peak Power (MAX): 550 W, Open Circuit Voltage: 49.9V, Max. Power Voltage: 42.1V, Short Circuit Current: 14.01 A, Max. Power Current: 12.98A, Module Efficiency: 21.3%, Power Tolerance: 0 - +5W, Application Class: A, Weight: 32.2KG, Size: 2278*1134*30MM, Cable Length: Portrait 300mm/Landscape 1200mm, Cable Cross Section Size: TUV: 4mm2 (0.006inches2)/UL: 12AWG, Temprature Coefficient (Pmax): -0.36%/℃, Temprature Coefficient (Voc): -0.26%/℃, Temprature Coefficient (Isc): 0.043%/℃, Made in China with installation and metalic frames
297 | Kunduz | Solax Power Inveter , Power: 1.5KW, Dimensions 41 × 33 × 12 cm, Max. input voltage (V): 600, Max. MPP voltage (V): 580, Max. efficiency (%): 97.6
298 | Kunduz | New 16"x24" Heavy Duty Heat Press Machine, Printing To Be Done On T-Shirt, Brand: Color Fill, Usage/Application: Heat Transfer, Printable Articles: Garments, Automation Grade: Semi-Automatic, Printing Speed: 10-20 sec, Dimensions: 16" x 24", Controller: Digital Control Panel, Voltages: 110v
299 | Kunduz | Bruce Q5 Single Needle Lock Stitch Machine: Direct Drive Motor, Automatic Grade Automatic, High Speed Bruce Industrial Machine: Model: Bruce Q5, Usage/ Application: Heavy Material, Motor: Direct drive, Max sewing speed: 4000-5000 (stitch/min), power: 35W, Mode: High Speed, Capacity: 550 WATT, Single Needle Intergrated power saving Motor lock stitch sewing machine with half stitch, LED light, Needle position and safety switch Complete set. Max. Stitch Length - 5mm, Height of Presser foot Lift - Knee lift:13mm, Needle type-DBx1 11-18#, Operation Space - 264x129mm, Weight - 32Kg / 38.7Kg, Made in China
300 | Kunduz | JAKI overlock industrial sewing machine 747F Condition: New, Place of Origin: Zhejiang, China, Type:Industrial Sewing Machine, Brand Name:JAKI, Stitch Formation: Overlock Stitch, Mechanical, Configuration: Cylinder-Bed, Max. Sewing Thickness: 5mm, Stitch Length single needle, Power: 550W Overall Dimensions 52.5*51*36, Full automatic
301 | Kunduz | Solax Power Inveter , Power: 1.5KW, Dimensions 41 × 33 × 12 cm, Max. input voltage (V): 600, Max. MPP voltage (V): 580, Max. efficiency (%): 97.6
302 | Kunduz | NUUKO Solar panels (Cell Type: Monocrystalline, Peak Power (MAX): 550 W, Open Circuit Voltage: 49.9V, Max. Power Voltage: 42.1V, Short Circuit Current: 14.01 A, Max. Power Current: 12.98A, Module Efficiency: 21.3%, Power Tolerance: 0 - +5W, Application Class: A, Weight: 32.2KG, Size: 2278*1134*30MM, Cable Length: Portrait 300mm/Landscape 1200mm, Cable Cross Section Size: TUV: 4mm2 (0.006inches2)/UL: 12AWG, Temprature Coefficient (Pmax): -0.36%/℃, Temprature Coefficient (Voc): -0.26%/℃, Temprature Coefficient (Isc): 0.043%/℃, Made in China with installation and metalic frames
303 | Kunduz | NUUKO Solar panels (Cell Type: Monocrystalline, Peak Power (MAX): 550 W, Open Circuit Voltage: 49.9V, Max. Power Voltage: 42.1V, Short Circuit Current: 14.01 A, Max. Power Current: 12.98A, Module Efficiency: 21.3%, Power Tolerance: 0 - +5W, Application Class: A, Weight: 32.2KG, Size: 2278*1134*30MM, Cable Length: Portrait 300mm/Landscape 1200mm, Cable Cross Section Size: TUV: 4mm2 (0.006inches2)/UL: 12AWG, Temprature Coefficient (Pmax): -0.36%/℃, Temprature Coefficient (Voc): -0.26%/℃, Temprature Coefficient (Isc): 0.043%/℃, Made in China with installation and metalic frames
304 | Kunduz | A 8000-D4-G-TP, Zoje Full automatic and computerized Direct Drive High Speed Four - Auto Lockswitch machine with stand, Automatic 1-needle lockstitch machine for medium and heavy materials. Serial equipped with automatic functions: thread trimmer, reverse feeding with programmed size of the initial and final bartack, foot lifter, needle positioning and controller of initial stitch. Integrated 3 degrees adjustable brightness energy-saving LED lamp for lighting of working field. Model with energy-saving AC Servo motor, control box, programming control panel and power switch integrated into machine head (mechatronic "all-in-one" set). Thanks to integration of all elements the machine works quietly and without adverse vibrations. AC Servo motor saves up to 70% energy comparing to a conventional electronic motor or clutch motor.Bottom feed, max. sewing speed 4.000 s.p.m., max. stitch length 5 mm, foot lifting up to 13 mm, central lubrication. Complete sewing machine with Kessler stand and table top.
305 | Kunduz | Solar infinity Hybrid Inverter 5KW On-Grid -- Self-consumption and Feed-in to the grid – Programmable supply priority for PV, Battery or Grid – User-adjustable battery charging current suits different types of batteries – Programmable multiple operation modes: Grid-tie, off-grid and grid-tie with backup – Built-in timer for various mode of on/off operation – Multiple communication for USB, RS-232, Modbus and SNMP – Monitoring software for real-time status display and control -- Battery Less Operation --Grid-Tie Operation (PV Input): Nominal/ Max. DC Voltage 720 VDC/900 VDC, MPP Voltage Range 250 VDC~850 VDC Efficiency: Max. Conversion Efficiency 96% Off Grid Operation (Ac Input): Start-up Voltage 120-140 VAC/180 VAC, Input Voltage Range: 170-280 VAC Dimension, D x W x H (mm) 204.2 x 460x 600 Net weight (kgs) 29 Nominal DC Voltage 48 VDC Max. Charging Current 60A, 5A-100A
306 | Kunduz | Bruce Q5 Single Needle Lock Stitch Machine: Direct Drive Motor, Automatic Grade Automatic, High Speed Bruce Industrial Machine: Model: Bruce Q5, Usage/ Application: Heavy Material, Motor: Direct drive, Max sewing speed: 4000-5000 (stitch/min), power: 35W, Mode: High Speed, Capacity: 550 WATT, Single Needle Intergrated power saving Motor lock stitch sewing machine with half stitch, LED light, Needle position and safety switch Complete set. Max. Stitch Length - 5mm, Height of Presser foot Lift - Knee lift:13mm, Needle type-DBx1 11-18#, Operation Space - 264x129mm, Weight - 32Kg / 38.7Kg, Made in China
307 | Kunduz | JAKI overlock industrial sewing machine 747F Condition: New, Place of Origin: Zhejiang, China, Type:Industrial Sewing Machine, Brand Name:JAKI, Stitch Formation: Overlock Stitch, Mechanical, Configuration: Cylinder-Bed, Max. Sewing Thickness: 5mm, Stitch Length single needle, Power: 550W Overall Dimensions 52.5*51*36, Full automatic
308 | Kunduz | Plastic Chair Material Stainless steel Plastic Dimensions (Inches) 22 L x 17 W x 31 H
309 | Kunduz | Silver Star simple Iron use for ironing the cloths اتو بخار ساده. Intercat Black 1000 watt steamer with excellent quality (Electricity: 120V / 220V Wattage: 1300W, Weight: 2.67 kg, Base Size: (L) 227 x (W) 138 mm, Steam Emission: One-touch button switch, Water Tank Capacity: 4.0 L, Silicone Hose Length: 2.0 M, Optional Items: Ironing shoes, water purification tablets)
310 | Kunduz | NUUKO Solar panels (Cell Type: Monocrystalline, Peak Power (MAX): 550 W, Open Circuit Voltage: 49.9V, Max. Power Voltage: 42.1V, Short Circuit Current: 14.01 A, Max. Power Current: 12.98A, Module Efficiency: 21.3%, Power Tolerance: 0 - +5W, Application Class: A, Weight: 32.2KG, Size: 2278*1134*30MM, Cable Length: Portrait 300mm/Landscape 1200mm, Cable Cross Section Size: TUV: 4mm2 (0.006inches2)/UL: 12AWG, Temprature Coefficient (Pmax): -0.36%/℃, Temprature Coefficient (Voc): -0.26%/℃, Temprature Coefficient (Isc): 0.043%/℃, Made in China with installation and metalic frames
311 | Kunduz | Solax Power Inveter , Power: 1.5KW, Dimensions 41 × 33 × 12 cm, Max. input voltage (V): 600, Max. MPP voltage (V): 580, Max. efficiency (%): 97.6
312 | Kunduz | Flow Pack Machine (Type of Pack: Pillow shape with two end seals and one fin seals, Standard sealing Specifications: End Seal: *10mm, Fine Seal (Bottom Seal) **13mm, Speed: Up to 100 packs per minute, Heaters: Two end seal heaters, Two fin seal heaters, Items to pack: Biscuits, Motors: Main: 1.0 H.P. 3-Phase, Control: 0.5 H.P, Speed Control: Throug Inverter, SS parts: Made of Stainless Steel, brand: D.E. Technics Ltd, Made in Pakistan
313 | Kunduz | NUUKO Solar panels (Cell Type: Monocrystalline, Peak Power (MAX): 550 W, Open Circuit Voltage: 49.9V, Max. Power Voltage: 42.1V, Short Circuit Current: 14.01 A, Max. Power Current: 12.98A, Module Efficiency: 21.3%, Power Tolerance: 0 - +5W, Application Class: A, Weight: 32.2KG, Size: 2278*1134*30MM, Cable Length: Portrait 300mm/Landscape 1200mm, Cable Cross Section Size: TUV: 4mm2 (0.006inches2)/UL: 12AWG, Temprature Coefficient (Pmax): -0.36%/℃, Temprature Coefficient (Voc): -0.26%/℃, Temprature Coefficient (Isc): 0.043%/℃, Made in China with installation and metalic frames
314 | Kunduz | Solar infinity Hybrid Inverter 5KW On-Grid -- Self-consumption and Feed-in to the grid – Programmable supply priority for PV, Battery or Grid – User-adjustable battery charging current suits different types of batteries – Programmable multiple operation modes: Grid-tie, off-grid and grid-tie with backup – Built-in timer for various mode of on/off operation – Multiple communication for USB, RS-232, Modbus and SNMP – Monitoring software for real-time status display and control -- Battery Less Operation --Grid-Tie Operation (PV Input): Nominal/ Max. DC Voltage 720 VDC/900 VDC, MPP Voltage Range 250 VDC~850 VDC Efficiency: Max. Conversion Efficiency 96% Off Grid Operation (Ac Input): Start-up Voltage 120-140 VAC/180 VAC, Input Voltage Range: 170-280 VAC Dimension, D x W x H (mm) 204.2 x 460x 600 Net weight (kgs) 29 Nominal DC Voltage 48 VDC Max. Charging Current 60A, 5A-100A
315 | Kunduz | Bruce Q5 Single Needle Lock Stitch Machine: Direct Drive Motor, Automatic Grade Automatic, High Speed Bruce Industrial Machine: Model: Bruce Q5, Usage/ Application: Heavy Material, Motor: Direct drive, Max sewing speed: 4000-5000 (stitch/min), power: 35W, Mode: High Speed, Capacity: 550 WATT, Single Needle Intergrated power saving Motor lock stitch sewing machine with half stitch, LED light, Needle position and safety switch Complete set. Max. Stitch Length - 5mm, Height of Presser foot Lift - Knee lift:13mm, Needle type-DBx1 11-18#, Operation Space - 264x129mm, Weight - 32Kg / 38.7Kg, Made in China
316 | Kunduz | JAKI overlock industrial sewing machine 747F Condition: New, Place of Origin: Zhejiang, China, Type:Industrial Sewing Machine, Brand Name:JAKI, Stitch Formation: Overlock Stitch, Mechanical, Configuration: Cylinder-Bed, Max. Sewing Thickness: 5mm, Stitch Length single needle, Power: 550W Overall Dimensions 52.5*51*36, Full automatic
317 | Kunduz | Plastic Chair Material Stainless steel Plastic Dimensions (Inches) 22 L x 17 W x 31 H
318 | Kunduz | NUUKO Solar panels (Cell Type: Monocrystalline, Peak Power (MAX): 550 W, Open Circuit Voltage: 49.9V, Max. Power Voltage: 42.1V, Short Circuit Current: 14.01 A, Max. Power Current: 12.98A, Module Efficiency: 21.3%, Power Tolerance: 0 - +5W, Application Class: A, Weight: 32.2KG, Size: 2278*1134*30MM, Cable Length: Portrait 300mm/Landscape 1200mm, Cable Cross Section Size: TUV: 4mm2 (0.006inches2)/UL: 12AWG, Temprature Coefficient (Pmax): -0.36%/℃, Temprature Coefficient (Voc): -0.26%/℃, Temprature Coefficient (Isc): 0.043%/℃, Made in China with installation and metalic frames
319 | Kunduz | Solar infinity Hybrid Inverter 5KW On-Grid -- Self-consumption and Feed-in to the grid – Programmable supply priority for PV, Battery or Grid – User-adjustable battery charging current suits different types of batteries – Programmable multiple operation modes: Grid-tie, off-grid and grid-tie with backup – Built-in timer for various mode of on/off operation – Multiple communication for USB, RS-232, Modbus and SNMP – Monitoring software for real-time status display and control -- Battery Less Operation --Grid-Tie Operation (PV Input): Nominal/ Max. DC Voltage 720 VDC/900 VDC, MPP Voltage Range 250 VDC~850 VDC Efficiency: Max. Conversion Efficiency 96% Off Grid Operation (Ac Input): Start-up Voltage 120-140 VAC/180 VAC, Input Voltage Range: 170-280 VAC Dimension, D x W x H (mm) 204.2 x 460x 600 Net weight (kgs) 29 Nominal DC Voltage 48 VDC Max. Charging Current 60A, 5A-100A
320 | Baghlan | Bruce Q5 Single Needle Lock Stitch Machine: Direct Drive Motor, Automatic Grade Automatic, High Speed Bruce Industrial Machine: Model: Bruce Q5, Usage/ Application: Heavy Material, Motor: Direct drive, Max sewing speed: 4000-5000 (stitch/min), power: 35W, Mode: High Speed, Capacity: 550 WATT, Single Needle Intergrated power saving Motor lock stitch sewing machine with half stitch, LED light, Needle position and safety switch Complete set. Max. Stitch Length - 5mm, Height of Presser foot Lift - Knee lift:13mm, Needle type-DBx1 11-18#, Operation Space - 264x129mm, Weight - 32Kg / 38.7Kg, Made in China
321 | Baghlan | JAKI overlock industrial sewing machine 747F Condition: New, Place of Origin: Zhejiang, China, Type:Industrial Sewing Machine, Brand Name:JAKI, Stitch Formation: Overlock Stitch, Mechanical, Configuration: Cylinder-Bed, Max. Sewing Thickness: 5mm, Stitch Length single needle, Power: 550W Overall Dimensions 52.5*51*36, Full automatic
322 | Baghlan | Plastic Chair Material Stainless steel Plastic Dimensions (Inches) 22 L x 17 W x 31 H
323 | Baghlan | Silver Star simple Iron use for ironing the cloths اتو بخار ساده. Intercat Black 1000 watt steamer with excellent quality (Electricity: 120V / 220V Wattage: 1300W, Weight: 2.67 kg, Base Size: (L) 227 x (W) 138 mm, Steam Emission: One-touch button switch, Water Tank Capacity: 4.0 L, Silicone Hose Length: 2.0 M, Optional Items: Ironing shoes, water purification tablets)
324 | Baghlan | New 16"x24" Heavy Duty Heat Press Machine, Printing To Be Done On T-Shirt, Brand: Color Fill, Usage/Application: Heat Transfer, Printable Articles: Garments, Automation Grade: Semi-Automatic, Printing Speed: 10-20 sec, Dimensions: 16" x 24", Controller: Digital Control Panel, Voltages: 110v
325 | Baghlan | Embroidery Machine, Sewing Speed (stitch/min): 500, Presser Foot Lift (mm) : 6.0, Needle : HA x 1 (#11 – #14), GW / NW (kg) : 12.5 / 11.5, Packing Size (mm) : 415 x 200 x 300, With table, accelerator, dynamo and essential tool kit
326 | Baghlan | A 8000-D4-G-TP, Zoje Full automatic and computerized Direct Drive High Speed Four - Auto Lockswitch machine with stand. Automatic 1-needle lockstitch machine for medium and heavy materials. Serial equipped with automatic functions: Integrated 3 degrees adjustable brightness energy-saving LED lamp for lighting of working field. Model with energy-saving AC Servo motor, control box, programming control panel and power switch integrated into machine head (mechatronic "all-in-one" set). Bottom feed, max. sewing speed 4.000 s.p.m., max. stitch length 5 mm, foot lifting up to 13 mm, central lubrication. Complete sewing machine with Kessler stand and table top.
327 | Baghlan | JAKI overlock industrial sewing machine 747F Condition: New, Place of Origin: Zhejiang, China, Type:Industrial Sewing Machine, Brand Name:JAKI, Stitch Formation: Overlock Stitch, Mechanical, Configuration: Cylinder-Bed, Max. Sewing Thickness: 5mm, Stitch Length single needle, Power: 550W Overall Dimensions 52.5*51*36, Full automatic
328 | Baghlan | Plastic Chair Material Stainless steel Plastic Dimensions (Inches) 22 L x 17 W x 31 H
329 | Baghlan | Silver Star simple Iron use for ironing the cloths اتو بخار ساده. Intercat Black 1000 watt steamer with excellent quality (Electricity: 120V / 220V Wattage: 1300W, Weight: 2.67 kg, Base Size: (L) 227 x (W) 138 mm, Steam Emission: One-touch button switch, Water Tank Capacity: 4.0 L, Silicone Hose Length: 2.0 M, Optional Items: Ironing shoes, water purification tablets)
330 | Baghlan | NUUKO Solar panels (Cell Type: Monocrystalline, Peak Power (MAX): 550 W, Open Circuit Voltage: 49.9V, Max. Power Voltage: 42.1V, Short Circuit Current: 14.01 A, Max. Power Current: 12.98A, Module Efficiency: 21.3%, Power Tolerance: 0 - +5W, Application Class: A, Weight: 32.2KG, Size: 2278*1134*30MM, Cable Length: Portrait 300mm/Landscape 1200mm, Cable Cross Section Size: TUV: 4mm2 (0.006inches2)/UL: 12AWG, Temprature Coefficient (Pmax): -0.36%/℃, Temprature Coefficient (Voc): -0.26%/℃, Temprature Coefficient (Isc): 0.043%/℃, Made in China with installation and metalic frames
331 | Baghlan | Solax Power Inveter , Power: 1.5KW, Dimensions 41 × 33 × 12 cm, Max. input voltage (V): 600, Max. MPP voltage (V): 580, Max. efficiency (%): 97.6
332 | Baghlan | Brand Toomugan wheat Flour, KAZAKISTAN, 50Kg Product, Good quality
333 | Baghlan | Baking Oil (Brand: Wahab; Net weight: 5 Liter)
334 | Baghlan | Zarang Tricycler: Wheel distance: 1110mm, Displacement: 250cc, Body type: Open, Loading Capacity: Above 1 ton, Engin type: 4 stroke, Power: 250cc, BRG: 150-110/ 190, Dimentions: 3260*1100*1270 mm, Max Speed: 75 km/Hr.
335 | Baghlan | Chest Freezer (Model: HDF -535FC, Votage frequency: 220V -240V, 50HZ, anti shock safety clasification: I, Power: 1.7KW.h/24h consumption, Weight: 76 Kg, Rated Power input: 260W, Climate Clasification: T, Ice making Capacity: 18kg/24h, Rated lamp power: 15W
336 | Baghlan | Zarang Tricycler: Wheel distance: 1110mm, Displacement: 250cc, Body type: Open, Loading Capacity: Above 1 ton, Engin type: 4 stroke, Power: 250cc, BRG: 150-110/ 190, Dimentions: 3260*1100*1270 mm, Max Speed: 75 km/Hr.
337 | Baghlan | CNC Router Machine: Engraving Area: 1300X2500MM, XYZ Traveling: +-0.03/300mm, X,Y,Z repositioning Positioning Accuracy:±0.01mm, Lathe Structure:Cast Iron, Y Structure: Square Orbit,Screw Ball, X,Z Structure: Square Orbit,Screw Ball, Max.Consume Power: 3.2KW, Max.Speed: 0-4000mm/min, Max.Working Speed: 0-3000mm/min, Spindle Power Motor: 3.2KW, Spindle Speed: 24000r/min, Working Voltage: AC220V/50HZ, Flash Memory: 32M, Software: Software,Type3,Artcam, Blade Diameter: Φ3.175,Φ4,Φ6, Gross Weight: 780KG
338 | Baghlan | NUUKO Solar panels (Cell Type: Monocrystalline, Peak Power (MAX): 550 W, Open Circuit Voltage: 49.9V, Max. Power Voltage: 42.1V, Short Circuit Current: 14.01 A, Max. Power Current: 12.98A, Module Efficiency: 21.3%, Power Tolerance: 0 - +5W, Application Class: A, Weight: 32.2KG, Size: 2278*1134*30MM, Cable Length: Portrait 300mm/Landscape 1200mm, Cable Cross Section Size: TUV: 4mm2 (0.006inches2)/UL: 12AWG, Temprature Coefficient (Pmax): -0.36%/℃, Temprature Coefficient (Voc): -0.26%/℃, Temprature Coefficient (Isc): 0.043%/℃, Made in China
339 | Baghlan | Solar infinity Hybrid Inverter 5KW On-Grid -- Self-consumption and Feed-in to the grid – Programmable supply priority for PV, Battery or Grid – User-adjustable battery charging current suits different types of batteries – Programmable multiple operation modes: Grid-tie, off-grid and grid-tie with backup – Built-in timer for various mode of on/off operation – Multiple communication for USB, RS-232, Modbus and SNMP – Monitoring software for real-time status display and control -- Battery Less Operation --Grid-Tie Operation (PV Input): Nominal/ Max. DC Voltage 720 VDC/900 VDC, MPP Voltage Range 250 VDC~850 VDC Efficiency: Max. Conversion Efficiency 96% Off Grid Operation (Ac Input): Start-up Voltage 120-140 VAC/180 VAC, Input Voltage Range: 170-280 VAC Dimension, D x W x H (mm) 204.2 x 460x 600 Net weight (kgs) 29 Nominal DC Voltage 48 VDC Max. Charging Current 60A, 5A-100A
340 | Baghlan | 2 Door display chiler (Temprature: 0 - 10 C, 8 shelves, Digital Controler, Energy Consumption: 6.7KW/24h, 4 Universal Castors, 2 with Brake Digital Control with LED Display & Defrost Timer, LED Lightsfor full illumination of each layer Self Closing Door with double glazing & single layer tempered glass, Self-evaporation Water Tray, With Recessed Handle Sliding Door, Energy savingfor condensation function, Dimension: 1120*610*1973mm, Capacity: 730L
341 | Baghlan | Brand Toomugan wheat Flour, KAZAKISTAN, 50Kg Product, Good quality
342 | Baghlan | Baking Oil (Brand: Wahab; Net weight: 5 Liter)
343 | Baghlan | Table Saw (Model No. CT15185 Brand: Crown, Rated Power Input (w): 2000 Table Size: 70 x 120 Saw Blade Diameter: 305 Max. Cutting Capacity On The Right: 120 Max. Cutting Capacity On The Left: 70)
344 | Baghlan | Sumac pneumatic punch model 80-16E: MT7116S 3/8" crown fine wire stapler pneumatic tool gun nailer gun with trigger safety for furniture
345 | Baghlan | Heavy Duty Polisher: Rated power: 1300 W Amperage at voltage: 220-230 V 6.5 A Rated speed: 1000-3000 minˉ¹ Spindle thread: M14 Max. Ø of rubber sanding plate: 180 mm Weight: 3,1 kg
346 | Baghlan | Jigsaw 701 Watt Heavy Duty Top Handle with TStak Box 240V: Rated power: 550, Amperage at voltage: 220-230 V 2.4 A, Stroke rate at no-load: 700-3000 min, Stroke length: 18 mm, Cutting ability in wood: 65 mm, Cutting ability in aluminum: 10 mm, Cutting ability in steel: 6 mm Max. angularity of the body (left / right): 45° / 45°, Weight 1: ,9 kg
347 | Baghlan | 12" Radial Miter Saw Woodworking machinery: Cutting Capacity At 0/45 Degree: 42*340mm No Load Speed: 5000rpm Input Power: 2000W Cutting Capacity At 45/90 Degree: 78*240mm Net Weight: 17kg Cutting Capacity At 45/45 Degree: 42*240mm Blade Diameter: 255mm Cutting Capacity At 0/90 Degree:
348 | Baghlan | Variable Speed Plunge Corded Router: Model Number : CT11012 Type : Routers Tool, Power Source : Corded Electric, Brand : Crown, 8A, 2000-30000rpm,Max. plunge depth 50mm,Net wt.:3.1kg,Lock-off button
349 | Baghlan | DeWalt D23700-GB 1750W 235mm Electric Circular Saw 240V: Rated power: 1500 W, Amperage at voltage: 220-230 V 6.8 A No-load speed 5500 minˉ¹, Min. / max. Ø of circular saw blade: 185 / 190 mm, Bore Ø of circular saw blade 20 mm, Max. thickness of circular saw blade: 2 mm, Max. cutting depth at 90°: 66 mm, Max. cutting depth at 45°: 46 mm, Weight: 4,4 kg
350 | Baghlan | (ماشین هوا)Tire Air Pump Machine, Compressor Pump: Wheel, Air Filter: Handle, Crankcase Breather: Foot Mounting Bracket, Oil Fill Cap: Rubber Foot Mount, Oil Drain Plug: Non-Return Valve, Oil Level Sight Glass: Unloading Line, Electric Motor: Safety Valve, Overload Reset Button: Drain Valve, Air Receiver Tank: Filter-Regulator, Air Receiver Tank Nameplate, Discharge Outlet Coupling, V-Belt Drive Guard, Air Receiver Pressure Gauge, Wheel Mounting Bracket, Pressure Switch, 220V, 100 Liter
351 | Baghlan | Juki Industrial sewing machine: Sewing Fabric: leather, Operation mode: automatic, Type: Electric sewing machine, Max sewing Speed: 5000 - 6000 stitch/min, Max stitch length: 3-5mm, Needle bar stroke: 41.2mm
352 | Baghlan | A 8000-D4-G-TP, Zoje Full automatic and computerized Direct Drive High Speed Four - Auto Lockswitch machine with stand. Automatic 1-needle lockstitch machine for medium and heavy materials. Serial equipped with automatic functions: Integrated 3 degrees adjustable brightness energy-saving LED lamp for lighting of working field. Model with energy-saving AC Servo motor, control box, programming control panel and power switch integrated into machine head (mechatronic "all-in-one" set). Bottom feed, max. sewing speed 4.000 s.p.m., max. stitch length 5 mm, foot lifting up to 13 mm, central lubrication. Complete sewing machine with Kessler stand and table top.
353 | Baghlan | JAKI overlock industrial sewing machine 747F Condition: New, Place of Origin: Zhejiang, China, Type:Industrial Sewing Machine, Brand Name:JAKI, Stitch Formation: Overlock Stitch, Mechanical, Configuration: Cylinder-Bed, Max. Sewing Thickness: 5mm, Stitch Length single needle, Power: 550W Overall Dimensions 52.5*51*36, Full automatic
354 | Baghlan | Plastic Chair Material Stainless steel Plastic Dimensions (Inches) 22 L x 17 W x 31 H
355 | Baghlan | electric scissors, JK-103-10, JACK company, or any other semiler good quality product
356 | Baghlan | CNC Wood Working Router Machine: Working Area X,Y,Z: 1300x2500x200mm, X,Y,Z travel positioning accuracy: ±0.05mm, Displacement accuracy X,Y,Z: ±0.05mm, Table surface: Vacuum cleaner with T-slot table (optional: aluminum slot table), Frame: Structure welded square pipe, Transmission X,Y axis: Gear Rack and Pinion, Z-axis transmission: Ball screw, Maximum travel speed: 25000mm/min, Max Working Speed: 15000mm/min, Rail Configuration: T-WIN 20 square rails, Spindle Power: Cooling water 3.5KW: (Optional air cooling spindle), Spindle rotation speed: 0-24000 rpm, Drive motors, Step system: (Optional Soo, Working Voltage: AC380V/50Hz, (Optional: AC220V/50HZ): Os, Ncstudio System (Optional:DSP), Command Language: Code G,u00,mmg,PLT,HPG, Software Compatibility: Type3 or Wentai (ArtCUT) or ArtCAM, Wooden Box: L3200mmW2000mmH1900mm, N.W. 1400KG, made in China
357 | Baghlan | Zarang Tricycler: Wheel distance: 1110mm, Displacement: 250cc, Body type: Open, Loading Capacity: Above 1 ton, Engin type: 4 stroke, Power: 250cc, BRG: 150-110/ 190, Dimentions: 3260*1100*1270 mm, Max Speed: 75 km/Hr.
358 | Baghlan | Brand Toomugan wheat Flour, KAZAKISTAN, 50Kg Product, Good quality
359 | Baghlan | Plastic Grinding Machine including Generator , ماشین آسیاب پلاستیک Single Phase, Capacity: 1 MT/Day, Miller Size #: 18 Inch, Cheghel: 24 in size
360 | Baghlan | A 8000-D4-G-TP, Zoje Full automatic and computerized Direct Drive High Speed Four - Auto Lockswitch machine with stand. Automatic 1-needle lockstitch machine for medium and heavy materials. Serial equipped with automatic functions: Integrated 3 degrees adjustable brightness energy-saving LED lamp for lighting of working field. Model with energy-saving AC Servo motor, control box, programming control panel and power switch integrated into machine head (mechatronic "all-in-one" set). Bottom feed, max. sewing speed 4.000 s.p.m., max. stitch length 5 mm, foot lifting up to 13 mm, central lubrication. Complete sewing machine with Kessler stand and table top.
361 | Baghlan | JAKI overlock industrial sewing machine 747F Condition: New, Place of Origin: Zhejiang, China, Type:Industrial Sewing Machine, Brand Name:JAKI, Stitch Formation: Overlock Stitch, Mechanical, Configuration: Cylinder-Bed, Max. Sewing Thickness: 5mm, Stitch Length single needle, Power: 550W Overall Dimensions 52.5*51*36, Full automatic
362 | Baghlan | Plastic Chair Material Stainless steel Plastic Dimensions (Inches) 22 L x 17 W x 31 H
363 | Baghlan | electric scissors, JK-103-10, JACK company, or any other semiler good quality product
364 | Baghlan | Bruce Q5 Single Needle Lock Stitch Machine: Direct Drive Motor, Automatic Grade Automatic, High Speed Bruce Industrial Machine: Model: Bruce Q5, Usage/ Application: Heavy Material, Motor: Direct drive, Max sewing speed: 4000-5000 (stitch/min), power: 35W, Mode: High Speed, Capacity: 550 WATT, Single Needle Intergrated power saving Motor lock stitch sewing machine with half stitch, LED light, Needle position and safety switch Complete set. Max. Stitch Length - 5mm, Height of Presser foot Lift - Knee lift:13mm, Needle type-DBx1 11-18#, Operation Space - 264x129mm, Weight - 32Kg / 38.7Kg, Made in China
365 | Baghlan | JAKI overlock industrial sewing machine 747F Condition: New, Place of Origin: Zhejiang, China, Type:Industrial Sewing Machine, Brand Name:JAKI, Stitch Formation: Overlock Stitch, Mechanical, Configuration: Cylinder-Bed, Max. Sewing Thickness: 5mm, Stitch Length single needle, Power: 550W Overall Dimensions 52.5*51*36, Full automatic
366 | Baghlan | Plastic Chair Material Stainless steel Plastic Dimensions (Inches) 22 L x 17 W x 31 H
367 | Baghlan | Silver Star simple Iron use for ironing the cloths اتو بخار ساده. Intercat Black 1000 watt steamer with excellent quality
368 | Baghlan | New 16"x24" Heavy Duty Heat Press Machine, Printing To Be Done On T-Shirt, Brand: Color Fill, Usage/Application: Heat Transfer, Printable Articles: Garments, Automation Grade: Semi-Automatic, Printing Speed: 10-20 sec, Dimensions: 16" x 24", Controller: Digital Control Panel, Voltages: 110v
369 | Baghlan | Silk Bakhmal Original High Quality Different Colors (40 Meters length) - بخمل ابریشمی
370 | Baghlan | Bruce Q5 Single Needle Lock Stitch Machine: Direct Drive Motor, Automatic Grade Automatic, High Speed Bruce Industrial Machine: Model: Bruce Q5, Usage/ Application: Heavy Material, Motor: Direct drive, Max sewing speed: 4000-5000 (stitch/min), power: 35W, Mode: High Speed, Capacity: 550 WATT, Single Needle Intergrated power saving Motor lock stitch sewing machine with half stitch, LED light, Needle position and safety switch Complete set. Max. Stitch Length - 5mm, Height of Presser foot Lift - Knee lift:13mm, Needle type-DBx1 11-18#, Operation Space - 264x129mm, Weight - 32Kg / 38.7Kg, Made in China
371 | Baghlan | JAKI overlock industrial sewing machine 747F Condition: New, Place of Origin: Zhejiang, China, Type:Industrial Sewing Machine, Brand Name:JAKI, Stitch Formation: Overlock Stitch, Mechanical, Configuration: Cylinder-Bed, Max. Sewing Thickness: 5mm, Stitch Length single needle, Power: 550W Overall Dimensions 52.5*51*36, Full automatic
372 | Baghlan | Plastic Chair Material Stainless steel Plastic Dimensions (Inches) 22 L x 17 W x 31 H
373 | Baghlan | Silver Star simple Iron use for ironing the cloths اتو بخار ساده. Intercat Black 1000 watt steamer with excellent quality
374 | Baghlan | New 16"x24" Heavy Duty Heat Press Machine, Printing To Be Done On T-Shirt, Brand: Color Fill, Usage/Application: Heat Transfer, Printable Articles: Garments, Automation Grade: Semi-Automatic, Printing Speed: 10-20 sec, Dimensions: 16" x 24", Controller: Digital Control Panel, Voltages: 110v
375 | Baghlan | Silk Bakhmal Original High Quality Different Colors (40 Meters length) - بخمل ابریشمی
376 | Baghlan | JAKI overlock industrial sewing machine 747F Condition: New, Place of Origin: Zhejiang, China, Type:Industrial Sewing Machine, Brand Name:JAKI, Stitch Formation: Overlock Stitch, Mechanical, Configuration: Cylinder-Bed, Max. Sewing Thickness: 5mm, Stitch Length single needle, Power: 550W Overall Dimensions 52.5*51*36, Full automatic
377 | Baghlan | Solar infinity Hybrid Inverter 5KW On-Grid -- Self-consumption and Feed-in to the grid – Programmable supply priority for PV, Battery or Grid – User-adjustable battery charging current suits different types of batteries – Programmable multiple operation modes: Grid-tie, off-grid and grid-tie with backup – Built-in timer for various mode of on/off operation – Multiple communication for USB, RS-232, Modbus and SNMP – Monitoring software for real-time status display and control -- Battery Less Operation --Grid-Tie Operation (PV Input): Nominal/ Max. DC Voltage 720 VDC/900 VDC, MPP Voltage Range 250 VDC~850 VDC Efficiency: Max. Conversion Efficiency 96% Off Grid Operation (Ac Input): Start-up Voltage 120-140 VAC/180 VAC, Input Voltage Range: 170-280 VAC Dimension, D x W x H (mm) 204.2 x 460x 600 Net weight (kgs) 29 Nominal DC Voltage 48 VDC Max. Charging Current 60A, 5A-100A
378 | Baghlan | NUUKO Solar panels (Cell Type: Monocrystalline, Peak Power (MAX): 550 W, Open Circuit Voltage: 49.9V, Max. Power Voltage: 42.1V, Short Circuit Current: 14.01 A, Max. Power Current: 12.98A, Module Efficiency: 21.3%, Power Tolerance: 0 - +5W, Application Class: A, Weight: 32.2KG, Size: 2278*1134*30MM, Cable Length: Portrait 300mm/Landscape 1200mm, Cable Cross Section Size: TUV: 4mm2 (0.006inches2)/UL: 12AWG, Temprature Coefficient (Pmax): -0.36%/℃, Temprature Coefficient (Voc): -0.26%/℃, Temprature Coefficient (Isc): 0.043%/℃, Made in China with installation and metalics frames
379 | Baghlan | NUUKO Solar panels (Cell Type: Monocrystalline, Peak Power (MAX): 550 W, Open Circuit Voltage: 49.9V, Max. Power Voltage: 42.1V, Short Circuit Current: 14.01 A, Max. Power Current: 12.98A, Module Efficiency: 21.3%, Power Tolerance: 0 - +5W, Application Class: A, Weight: 32.2KG, Size: 2278*1134*30MM, Cable Length: Portrait 300mm/Landscape 1200mm, Cable Cross Section Size: TUV: 4mm2 (0.006inches2)/UL: 12AWG, Temprature Coefficient (Pmax): -0.36%/℃, Temprature Coefficient (Voc): -0.26%/℃, Temprature Coefficient (Isc): 0.043%/℃, Made in China with installation and metalics frames
380 | Baghlan | Solar infinity Hybrid Inverter 5KW On-Grid -- Self-consumption and Feed-in to the grid – Programmable supply priority for PV, Battery or Grid – User-adjustable battery charging current suits different types of batteries – Programmable multiple operation modes: Grid-tie, off-grid and grid-tie with backup – Built-in timer for various mode of on/off operation – Multiple communication for USB, RS-232, Modbus and SNMP – Monitoring software for real-time status display and control -- Battery Less Operation --Grid-Tie Operation (PV Input): Nominal/ Max. DC Voltage 720 VDC/900 VDC, MPP Voltage Range 250 VDC~850 VDC Efficiency: Max. Conversion Efficiency 96% Off Grid Operation (Ac Input): Start-up Voltage 120-140 VAC/180 VAC, Input Voltage Range: 170-280 VAC Dimension, D x W x H (mm) 204.2 x 460x 600 Net weight (kgs) 29 Nominal DC Voltage 48 VDC Max. Charging Current 60A, 5A-100A
381 | Baghlan | Bread/Bun Double Deck Electric Baking Oven Type: Deck Oven, Power Source: Electric, Gas,Material Grade: SS, Warranty 1 year, Temperature: Up To 450 Degree, Weight: 188 Kg,Number Of Decks: Three Deck Oven, Condition:New, Brand:Techmate, Deck: 2deck 6tray 400x600 mm, Size: 1750x850x240 mm, Voltage: 380V,50 Hz, Power:18 kW
382 | Baghlan | Dough Kneding Machine: Model: HY.05, Capacity: 50 KG, Weight: 93 KG, Dimensions: 668x963x791, Voltage: 220V/50Hz, Engine: 0.75KW, cycle/min: 1400 D/Dk, Made in Turkey
383 | Baghlan | Brand Toomugan wheat Flour, KAZAKISTAN, 50Kg Product, Good quality
384 | Baghlan | Baking Oil (Brand: Wahab; Net weight: 5 Liter)
385 | Baghlan | Bread/Bun Double Deck Electric Baking Oven Type: Deck Oven, Power Source: Electric, Gas,Material Grade: SS, Warranty 1 year, Temperature: Up To 450 Degree, Weight: 188 Kg,Number Of Decks: Three Deck Oven, Condition:New, Brand:Techmate, Deck: 2deck 6tray 400x600 mm, Size: 1750x850x240 mm, Voltage: 380V,50 Hz, Power:18 kW
386 | Baghlan | Dough Kneding Machine: Model: HY.05, Capacity: 50 KG, Weight: 93 KG, Dimensions: 668x963x791, Voltage: 220V/50Hz, Engine: 0.75KW, cycle/min: 1400 D/Dk, Made in Turkey
387 | Baghlan | Brand Toomugan wheat Flour, KAZAKISTAN, 50Kg Product, Good quality
388 | Baghlan | Baking Oil (Brand: Wahab; Net weight: 5 Liter)
389 | Baghlan | Bruce Q5 Single Needle Lock Stitch Machine: Direct Drive Motor, Automatic Grade Automatic, High Speed Bruce Industrial Machine: Model: Bruce Q5, Usage/ Application: Heavy Material, Motor: Direct drive, Max sewing speed: 4000-5000 (stitch/min), power: 35W, Mode: High Speed, Capacity: 550 WATT, Single Needle Intergrated power saving Motor lock stitch sewing machine with half stitch, LED light, Needle position and safety switch Complete set. Max. Stitch Length - 5mm, Height of Presser foot Lift - Knee lift:13mm, Needle type-DBx1 11-18#, Operation Space - 264x129mm, Weight - 32Kg / 38.7Kg, Made in China
390 | Baghlan | JAKI overlock industrial sewing machine 747F Condition: New, Place of Origin: Zhejiang, China, Type:Industrial Sewing Machine, Brand Name:JAKI, Stitch Formation: Overlock Stitch, Mechanical, Configuration: Cylinder-Bed, Max. Sewing Thickness: 5mm, Stitch Length single needle, Power: 550W Overall Dimensions 52.5*51*36, Full automatic
391 | Baghlan | Plastic Chair Material Stainless steel Plastic Dimensions (Inches) 22 L x 17 W x 31 H
392 | Baghlan | Silver Star simple Iron use for ironing the cloths اتو بخار ساده. Intercat Black 1000 watt steamer with excellent quality (Electricity: 120V / 220V Wattage: 1300W, Weight: 2.67 kg, Base Size: (L) 227 x (W) 138 mm, Steam Emission: One-touch button switch, Water Tank Capacity: 4.0 L, Silicone Hose Length: 2.0 M, Optional Items: Ironing shoes, water purification tablets)
393 | Baghlan | New 16"x24" Heavy Duty Heat Press Machine, Printing To Be Done On T-Shirt, Brand: Color Fill, Usage/Application: Heat Transfer, Printable Articles: Garments, Automation Grade: Semi-Automatic, Printing Speed: 10-20 sec, Dimensions: 16" x 24", Controller: Digital Control Panel, Voltages: 110v
394 | Baghlan | NUUKO Solar panels (Cell Type: Monocrystalline, Peak Power (MAX): 550 W, Open Circuit Voltage: 49.9V, Max. Power Voltage: 42.1V, Short Circuit Current: 14.01 A, Max. Power Current: 12.98A, Module Efficiency: 21.3%, Power Tolerance: 0 - +5W, Application Class: A, Weight: 32.2KG, Size: 2278*1134*30MM, Cable Length: Portrait 300mm/Landscape 1200mm, Cable Cross Section Size: TUV: 4mm2 (0.006inches2)/UL: 12AWG, Temprature Coefficient (Pmax): -0.36%/℃, Temprature Coefficient (Voc): -0.26%/℃, Temprature Coefficient (Isc): 0.043%/℃, Made in China
395 | Baghlan | Solax Power Inveter , Power: 1.5KW, Dimensions 41 × 33 × 12 cm, Max. input voltage (V): 600, Max. MPP voltage (V): 580, Max. efficiency (%): 97.6
396 | Baghlan | Bread/Bun Double Deck Electric Baking Oven Type: Deck Oven, Power Source: Electric, Gas,Material Grade: SS, Warranty 1 year, Temperature: Up To 450 Degree, Weight: 188 Kg,Number Of Decks: Three Deck Oven, Condition:New, Brand:Techmate, Deck: 2deck 6tray 400x600 mm, Size: 1750x850x240 mm, Voltage: 380V,50 Hz, Power:18 kW
397 | Baghlan | 2 Door Glass freezer, Big size best Quality
398 | Baghlan | Brand Toomugan wheat Flour, KAZAKISTAN, 50Kg Product, Good quality
399 | Baghlan | Bruce Q5 Single Needle Lock Stitch Machine: Direct Drive Motor, Automatic Grade Automatic, High Speed Bruce Industrial Machine: Model: Bruce Q5, Usage/ Application: Heavy Material, Motor: Direct drive, Max sewing speed: 4000-5000 (stitch/min), power: 35W, Mode: High Speed, Capacity: 550 WATT, Single Needle Intergrated power saving Motor lock stitch sewing machine with half stitch, LED light, Needle position and safety switch Complete set. Max. Stitch Length - 5mm, Height of Presser foot Lift - Knee lift:13mm, Needle type-DBx1 11-18#, Operation Space - 264x129mm, Weight - 32Kg / 38.7Kg, Made in China
400 | Baghlan | JAKI overlock industrial sewing machine 747F Condition: New, Place of Origin: Zhejiang, China, Type:Industrial Sewing Machine, Brand Name:JAKI, Stitch Formation: Overlock Stitch, Mechanical, Configuration: Cylinder-Bed, Max. Sewing Thickness: 5mm, Stitch Length single needle, Power: 550W Overall Dimensions 52.5*51*36, Full automatic
401 | Baghlan | Plastic Chair Material Stainless steel Plastic Dimensions (Inches) 22 L x 17 W x 31 H
402 | Baghlan | Silver Star simple Iron use for ironing the cloths اتو بخار ساده. Intercat Black 1000 watt steamer with excellent quality (Electricity: 120V / 220V Wattage: 1300W, Weight: 2.67 kg, Base Size: (L) 227 x (W) 138 mm, Steam Emission: One-touch button switch, Water Tank Capacity: 4.0 L, Silicone Hose Length: 2.0 M, Optional Items: Ironing shoes, water purification tablets)
403 | Baghlan | NUUKO Solar panels (Cell Type: Monocrystalline, Peak Power (MAX): 550 W, Open Circuit Voltage: 49.9V, Max. Power Voltage: 42.1V, Short Circuit Current: 14.01 A, Max. Power Current: 12.98A, Module Efficiency: 21.3%, Power Tolerance: 0 - +5W, Application Class: A, Weight: 32.2KG, Size: 2278*1134*30MM, Cable Length: Portrait 300mm/Landscape 1200mm, Cable Cross Section Size: TUV: 4mm2 (0.006inches2)/UL: 12AWG, Temprature Coefficient (Pmax): -0.36%/℃, Temprature Coefficient (Voc): -0.26%/℃, Temprature Coefficient (Isc): 0.043%/℃, Made in China with installation and metalic frames
404 | Baghlan | Solax Power Inveter , Power: 1.5KW, Dimensions 41 × 33 × 12 cm, Max. input voltage (V): 600, Max. MPP voltage (V): 580, Max. efficiency (%): 97.6
405 | Baghlan | Bruce Q5 Single Needle Lock Stitch Machine: Direct Drive Motor, Automatic Grade Automatic, High Speed Bruce Industrial Machine: Model: Bruce Q5, Usage/ Application: Heavy Material, Motor: Direct drive, Max sewing speed: 4000-5000 (stitch/min), power: 35W, Mode: High Speed, Capacity: 550 WATT, Single Needle Intergrated power saving Motor lock stitch sewing machine with half stitch, LED light, Needle position and safety switch Complete set. Max. Stitch Length - 5mm, Height of Presser foot Lift - Knee lift:13mm, Needle type-DBx1 11-18#, Operation Space - 264x129mm, Weight - 32Kg / 38.7Kg, Made in China
406 | Baghlan | JAKI overlock industrial sewing machine 747F Condition: New, Place of Origin: Zhejiang, China, Type:Industrial Sewing Machine, Brand Name:JAKI, Stitch Formation: Overlock Stitch, Mechanical, Configuration: Cylinder-Bed, Max. Sewing Thickness: 5mm, Stitch Length single needle, Power: 550W Overall Dimensions 52.5*51*36, Full automatic
407 | Baghlan | Plastic Chair Material Stainless steel Plastic Dimensions (Inches) 22 L x 17 W x 31 H
408 | Baghlan | Silver Star simple Iron use for ironing the cloths اتو بخار ساده. Intercat Black 1000 watt steamer with excellent quality (Electricity: 120V / 220V Wattage: 1300W, Weight: 2.67 kg, Base Size: (L) 227 x (W) 138 mm, Steam Emission: One-touch button switch, Water Tank Capacity: 4.0 L, Silicone Hose Length: 2.0 M, Optional Items: Ironing shoes, water purification tablets)
409 | Baghlan | New 16"x24" Heavy Duty Heat Press Machine, Printing To Be Done On T-Shirt, Brand: Color Fill, Usage/Application: Heat Transfer, Printable Articles: Garments, Automation Grade: Semi-Automatic, Printing Speed: 10-20 sec, Dimensions: 16" x 24", Controller: Digital Control Panel, Voltages: 110v
410 | Baghlan | NUUKO Solar panels (Cell Type: Monocrystalline, Peak Power (MAX): 550 W, Open Circuit Voltage: 49.9V, Max. Power Voltage: 42.1V, Short Circuit Current: 14.01 A, Max. Power Current: 12.98A, Module Efficiency: 21.3%, Power Tolerance: 0 - +5W, Application Class: A, Weight: 32.2KG, Size: 2278*1134*30MM, Cable Length: Portrait 300mm/Landscape 1200mm, Cable Cross Section Size: TUV: 4mm2 (0.006inches2)/UL: 12AWG, Temprature Coefficient (Pmax): -0.36%/℃, Temprature Coefficient (Voc): -0.26%/℃, Temprature Coefficient (Isc): 0.043%/℃, Made in China with installation and metalic frames
411 | Baghlan | Solax Power Inveter , Power: 1.5KW, Dimensions 41 × 33 × 12 cm, Max. input voltage (V): 600, Max. MPP voltage (V): 580, Max. efficiency (%): 97.6
412 | Baghlan | Bruce Q5 Single Needle Lock Stitch Machine: Direct Drive Motor, Automatic Grade Automatic, High Speed Bruce Industrial Machine: Model: Bruce Q5, Usage/ Application: Heavy Material, Motor: Direct drive, Max sewing speed: 4000-5000 (stitch/min), power: 35W, Mode: High Speed, Capacity: 550 WATT, Single Needle Intergrated power saving Motor lock stitch sewing machine with half stitch, LED light, Needle position and safety switch Complete set. Max. Stitch Length - 5mm, Height of Presser foot Lift - Knee lift:13mm, Needle type-DBx1 11-18#, Operation Space - 264x129mm, Weight - 32Kg / 38.7Kg, Made in China
413 | Baghlan | JAKI overlock industrial sewing machine 747F Condition: New, Place of Origin: Zhejiang, China, Type:Industrial Sewing Machine, Brand Name:JAKI, Stitch Formation: Overlock Stitch, Mechanical, Configuration: Cylinder-Bed, Max. Sewing Thickness: 5mm, Stitch Length single needle, Power: 550W Overall Dimensions 52.5*51*36, Full automatic
414 | Baghlan | Plastic Chair Material Stainless steel Plastic Dimensions (Inches) 22 L x 17 W x 31 H
415 | Baghlan | Silk Bakhmal Original High Quality Different Colors (40 Meters length) - بخمل ابریشمی
416 | Baghlan | Silver Star simple Iron use for ironing the cloths اتو بخار ساده. Intercat Black 1000 watt steamer with excellent quality (Electricity: 120V / 220V Wattage: 1300W, Weight: 2.67 kg, Base Size: (L) 227 x (W) 138 mm, Steam Emission: One-touch button switch, Water Tank Capacity: 4.0 L, Silicone Hose Length: 2.0 M, Optional Items: Ironing shoes, water purification tablets)
417 | Baghlan | Solax Power Inveter , Power: 1.5KW, Dimensions 41 × 33 × 12 cm, Max. input voltage (V): 600, Max. MPP voltage (V): 580, Max. efficiency (%): 97.6
418 | Baghlan | NUUKO Solar panels (Cell Type: Monocrystalline, Peak Power (MAX): 550 W, Open Circuit Voltage: 49.9V, Max. Power Voltage: 42.1V, Short Circuit Current: 14.01 A, Max. Power Current: 12.98A, Module Efficiency: 21.3%, Power Tolerance: 0 - +5W, Application Class: A, Weight: 32.2KG, Size: 2278*1134*30MM, Cable Length: Portrait 300mm/Landscape 1200mm, Cable Cross Section Size: TUV: 4mm2 (0.006inches2)/UL: 12AWG, Temprature Coefficient (Pmax): -0.36%/℃, Temprature Coefficient (Voc): -0.26%/℃, Temprature Coefficient (Isc): 0.043%/℃, Made in China with installation and metalic frames
419 | Baghlan | Bruce Q5 Single Needle Lock Stitch Machine: Direct Drive Motor, Automatic Grade Automatic, High Speed Bruce Industrial Machine: Model: Bruce Q5, Usage/ Application: Heavy Material, Motor: Direct drive, Max sewing speed: 4000-5000 (stitch/min), power: 35W, Mode: High Speed, Capacity: 550 WATT, Single Needle Intergrated power saving Motor lock stitch sewing machine with half stitch, LED light, Needle position and safety switch Complete set. Max. Stitch Length - 5mm, Height of Presser foot Lift - Knee lift:13mm, Needle type-DBx1 11-18#, Operation Space - 264x129mm, Weight - 32Kg / 38.7Kg, Made in China
420 | Baghlan | Solax Power Inveter , Power: 1.5KW, Dimensions 41 × 33 × 12 cm, Max. input voltage (V): 600, Max. MPP voltage (V): 580, Max. efficiency (%): 97.6
421 | Baghlan | JAKI overlock industrial sewing machine 747F Condition: New, Place of Origin: Zhejiang, China, Type:Industrial Sewing Machine, Brand Name:JAKI, Stitch Formation: Overlock Stitch, Mechanical, Configuration: Cylinder-Bed, Max. Sewing Thickness: 5mm, Stitch Length single needle, Power: 550W Overall Dimensions 52.5*51*36, Full automatic
422 | Baghlan | NUUKO Solar panels (Cell Type: Monocrystalline, Peak Power (MAX): 550 W, Open Circuit Voltage: 49.9V, Max. Power Voltage: 42.1V, Short Circuit Current: 14.01 A, Max. Power Current: 12.98A, Module Efficiency: 21.3%, Power Tolerance: 0 - +5W, Application Class: A, Weight: 32.2KG, Size: 2278*1134*30MM, Cable Length: Portrait 300mm/Landscape 1200mm, Cable Cross Section Size: TUV: 4mm2 (0.006inches2)/UL: 12AWG, Temprature Coefficient (Pmax): -0.36%/℃, Temprature Coefficient (Voc): -0.26%/℃, Temprature Coefficient (Isc): 0.043%/℃, Made in China with installation and metalic frames