## ToR
| Ghor Zonal Office |  | Province: | Ghor
| Project: Flood Response Project |  | District: | Dawlat yar
| Project #:A222823 |  | Village: | Kushk Allayar
NO | ITEMS موضوعات | UNIT واحد | Work quantity and cost estimated برآورد احجام کاری
|  |  | QUANTITY مقدار | Unit Cost (Af) قیمت فی واحد | Total cost(Afs) قیمت مجموعی
1 | Site Preparation: to clean site from all existent materials. | M2 | 222
2 | Excavation: In ordinary soil-type three, excavation will be take place for different types of structure as per drawing and spesification. | M3 | 60.5666
3 | PCC (M-150, 1:2:4): The PCC work is for plecement under the collecting stand according to the drawing considering the shuttering needs, using cement sand mortar base on given specifications. • Curing should be done for minimum 7 days. | M3 | 32.907
4 | Stone masonry 1:5: Providing and laying stone masonry with (35-40) % cement sand mortar 1:5, and it must include all good stone constrcution specification and site engineer satisfaction. | M3 | 69.47
5 | Pointing - M400 1:3: Pointing of all the joints of stone mosanry work with sandy clay mortor of M400 specification. The pointing should be uniformed and well curing is needed as per drawing and specification. | M2 | 87.28
6 | RCC- M250 (1:1:2) Crushed gravel must be used, and curing must be continued up to one month, and all site engineer advicess must be considered. | M3 | 4.481
7 | Shuttering: The shuttering should be done as per the drawing and specification, as according to site engineer advice. | M2 | 36.4
8 | Gravelling according to the drawings and specificatioon for preparation PCC work under foundation. | M3 | 10
9 | Back filling from excatated materials | M3 | 33.68
10 | Fence and Security Gate: Chain link fence fabric need to be zink-coated galvanazed steel, gauge 9 wire woven in 50mm mesh, Fabric beed to be twisted and barbed at the top slevage and knuckled at the bottom. - Post need to be Zink coated GI pipes, the dimesnions are as per drawings, posts shall be straight and plumb within a vertical tolerance of 6mm after streching the fabric. | M | 60
Piping and fitting work of Network
11 | Pipe 40mm HDPЕ 100: Pipe 40mm OD, HDPЕ 100, РN-10, Thickness 2.4 mm & Weight 0.295kg/m | m | 210
11 | Pipe 20mm HDPЕ 100: Pipe 20mm OD, HDPЕ 100, РN-16, Thickness 1.9 mm & Weight 0.112kg/m | m | 150
12 | Supply all Pipe Fittings (tee, elbow, reducer coupling ….) for running the system | lot | 1
13 | Piping work for the network and runing the water network including skill and unskilled labor | md | 2.52
GI Pipe and Fittings for Valve Box and road crossing
14 | Gate Valve flanged 50mm Cast Iron | No | 2
15 | PE Union 50mm | PCS | 4
16 | GI-pipe 50mm (ill- EL- KARACHI) | m | 7
17 | Unskilled labour on site | md | 3
18 | Skilled labour on site | md | 3
Solar System
19 | Submersible PEDROLLO 4SR6/17 3HP 2.2Kw 380V ; 5 m3/hr at head 65m Pedrolla Made in Italy with min 2 years warranty | No | 1
20 | Wire 4*6mm2 for submerssible pump | m | 200
21 | Solar panels: 270 Watt, TOMMATECH , LORENTZ, GRUNDFOS, POLYCRYSTALLINE Model Made in Germany with name and seriel number under the glass layer of solar panels. all solar panels specification including serial numbers must be confirmed by the companies which produce solar panels officially. Specifications: Nominal Operating Cell Temp: (-40⁰C)-(+85⁰C) Peak power (P max): 270Watt Module Efficiency: 16.47% Maximum Power Voltage: (31-32) V Maximum Power current: (8.5-9.5)A Open Circuit Voltage: (38.0-39.5)V Short Circuit Current: (9-10) A Cells per module: 60(6*10) Panel Dimension: 1648*995*35mm Max.Wind/Snow Load: 2400/5400Pa Weight: 18kg Performance to 10 years (min 90% power output), Performance to 25years (min 80% power output), must be confirmed by producer company, Visible lable on solar panel with technical specification. | No | 3
22 | electrical solar cable 2*6mm2 | m | 20
24 | Plastic Rope | m | 5
25 | Stand for solar panels, able to be rotated manually | No | 1
26 | Earthing system | set | 1
27 | Delivery and Installation Cost | Lot | 1
28 | Supplying and installation of mettalic sign board | Lot | 1
Total Cost |  |  |  |  | 0
This BoQ contains required in the Offer documents and shall be signed by a duly authorized person. Any addition, deletion or alteration in the BoQ may result in rejection of the Offer.Please have a Site visit before submit your offer and also attache the site visit picture with your bid documents
The works actually executed shall be measured, contractor shall visit the site of the works and obtain all information that may be necessary for completing their offer as under the provision of this contract no claim for additional work is accepted once the contract is signed.
Mobilization, Demobilization, Access road to construction site or other temporary works required for the execution of the items listed above, plus site restoration will be the responsibility of the contractor. Hence all the unit prices above are assumed to cover all activities associated with the works mentioned, and the total contract cost quoted is all inclusive to complete the total works.
Work Completion Certificate will provide after the measurement take place by WV team. The network scheme (length of the pipes) may change in field due to the commuity members request so the pipes will measure base on actule work completed in field with consideration of the quality of the work then the work completion certification will provide.