## Summary sheet
Construction/Rehabilitation for Renovation of Dor Mohammad school, Chora District, Urozgan Province
The cost for all items in this BOQ, in general, includes deploying any machinery, and manpower, and carrying out any relocations/ removal/ salvage/ disposal /reinstating tasks. The costs of checking and testing for all items and materials that need to be used should be included in the relevant unit cost of related items. However, particular issues with the costs of items are mentioned under each section in this BOQ. Details of work method & and equipment/machinery for different types of work shall be brought to the attention of the Engineer to get approval of the Engineer before commencing the jobs. Read all project documents before pricing the job. Changes in market prices during the project period for any item are the responsibility of the Contractor without any extra payment. For all the finishing, electrical accessories, structural items & and materials, mechanical accessories/equipment, plumbing-related materials/items, and other equipment that are mentioned in this BoQ and going to be used, samples, product data from manufacturers/companies, certificates should be submitted to Client in charge Engineer and get their approvals from in charge engineer before start the activity or use the materials and accessories in the project. The contractor has to produce the manufacturer approval certificate of the production country for all the major construction materials and the ISO certificate. The contractor must provide samples, mockups, and catalogs for testing/inspection and approval by the site engineer, The Contractor will bear the cost for samples, including any laboratory tests, both inside and outside the country, as required. The contractor must provide PPE for all laborers, personnel, engineers, and possible visitors to the site.
Sl.No | Items | Amount (AFN)
1 | Total of (A) for Renovation of school building | 0
2 | Total of (B) for Construction of Latrine Block | 0
3 | Total of (C) for Construction of Hand Wash Facility | 0
Total for the above works |  | 0

## A-Building Renovation
(A) Renovation of Dor Mohammad school Building, Chora District, Urozgan Province
The cost for all items in this BOQ, in general, includes deploying of any machineries, manpower, carrying out of any relocations/ removal/ salvage/ disposal /reinstating tasks. The costs of check and testing's for all items and materials needs to be used should be included in the relevant unit cost of related items. However, particular issues to the costs of items mentioned under each section in this BOQ. Details of work method & equipment/machinery for different types of work shall be brought to the attention of Engineer to get approval of Engineer before commencing the jobs. Read given all project document before pricing the job. Changes of market prices during project period for any item is to the responsibility of the Contractor without any extra payment. For all the finishing, electrical accessories, structural items & materrials,mechnial accessories/equipment, plumbing related materials/items and other equipment's which are mentioned in this BoQ and going to be used ,samples, product data from manufactures/companies, certificates should be submitted to Client in charge Engineer and get their approvals from in charge engineer prior to start the activity or use the materials and accessories in the project. Contractor have to produce the manufacturer approval certificate of the production country for all the major construction materials and ISO certificate. The contractor must provide samples, mockups, catalogues for testing / inspection and approval by the site engineer, Contractor will bear the cost for samples, including any laboratory tests, both inside and outside the country, as required. The contractor must provide PPE for all laborers, personnel, engineers and possible visitors to the site.
S.N | Description | Unit | Quantity | Cost /Unit (AFN) | Total Cost (AFN) | Remarks
A-1 | Brick Tiles( Chawka):Prepare all materials, equipment, and manpower for removal of existing mud plaster(Ghoragal) and Chawka and replaced new burn briks tiles (Chawka ) and all related activities to complete the job as per drawing and instruction of the in-charge engineer All tasks for this item are to be under the full approval of the charge engineer | M2 | 486.96
A-2 | PCC concrete for school roof 15 MPA: Prepare all materials, equipment, and manpower for casting PCC concrete for school roof 15 MPA ,all related activities to complete the job as per drawing and instruction of the in-charge engineer All tasks for this item are to be under the full approval of the charge engineer | M3 | 34.0872
A-3 | Waterproofing of school roof with Isogam sheets: Prepare all materials, equipment, and manpower for waterproofing of the school roof with Isogam sheets in two layer the each layer thickness is 4 mm minimum. The costs include preparing the floor with one layer of bitumen. The Isogam sheets overlap 10 cm minimum, the lap joints around the edges wall, 30 cm minimum, with all related activities to complete the job as per drawing and instruction of the in-charge engineer All tasks for this item are to be under the full approval of the charge engineer | M2 | 514.28
A-4 | Downspouts: Prepare all materials, equipment, and manpower for supply and installtion of 22 Gauge Galvanized Steel DownSpouts With all required activites, Size(120x150)mm.all related activities to complete the job as per drawing and instruction of the in-charge engineer All tasks for this item are to be under the full approval of the charge engineer . | M | 35
A-5 | Brick Masonry wall with 1st grade, standard-size clay burnt bricks for parapet wall : Prepare all materials, equipment, and manpower to Build 25 cm thick Brick Masonry wall with 1st grade, standard-size clay burnt bricks with cement mortar 1:4 with with all related activities to complete the job as per drawing and instruction of the in-charge engineer All tasks for this item are to be under the full approval of the charge engineer | M3 | 11
A-6 | Ceiling Oile Paint three coats: Prepare all materials, equipment, and manpower for the Ceiling oile Paint with ant-rust paint three coats (Jotun or equivalent) including preparation, primer and filling with all related activities to complete the job as per drawing and instruction of the in-charge engineer All tasks for this item are to be under full approval in charge engineer | M2 | 418.905
A-8 | building Floor PCC 15 MPA: Prepare all materials, equipment, and manpower for casting 15 MPA PCC for building floor with formworks and surface preparation with all related activities to complete the job as per drawing and instruction of the in-charge engineer all waste materials and debris are to be transported to the approved damp site. All tasks for this item are to be under the full approval of the charge engineer | M3 | 43.0405
A-9 | Exterior walls cement and sand Plaster 1:4 : Prepare all materials, equipment, and manpower for exterior wall cement and sand Plaster 1:4 around the windows and doors and ohter damaged part of wall with all related activities to complete the job as per drawing and instruction of the in-charge engineer All tasks for this item are to be under full approval in charge engineer | M2 | 103.684
A-10 | Exterior wall and parapet 100% Plastic Paint three coats: Prepare all materials, equipment, and manpower for the exterior wall 100% Plastic Paint three coats (Jotun or equivalent) including preparation, primer, and filling with all related activities to complete the job as per drawing and instruction of the in-charge engineer All tasks for this item are to be under full approval in charge engineer | M2 | 282.1
A-11 | Interior walls cement and sand Plaster 1:4 : Prepare all materials, equipment, and manpower for interior wall cement and sand Plaster 1:4 for the top of the wall near to roof with all related activities to complete the job as per drawing and instruction of the in-charge engineer All tasks for this item are to be under full approval in charge engineer | M2 | 132.24
A-12 | Interior Wall 100% Plastic Paint three coats: Prepare all materials, equipment, and manpower for the interior Wall 100% Plastic Paint three coats (Jotun or equivalent) including preparation, primer, and filling with all related activities to complete the job as per drawing and instruction of the in-charge engineer All tasks for this item are to be under full approval in charge engineer | M2 | 999.9
A-13 | Wooden Windows:Supply, Fitting, Fixing,installation and Carring of Wooden windows. Job shall be completed as per general note , drawings, sepcification with three coats oil painting and installation of Glasses,fly screen and removal of existing windows with all required activities and instruction of the in-charge engineer All tasks for this item are to be under full approval in charge engineer | M2 | 83.645
A-14 | Wooden Doors:Supply, Fitting, Fixing,installation and Carring of Wooden doors. Job shall be completed as per general note , drawings, sepcification with three coats oil painting and installation of Glass at top of the door and removal of existing doors with all required activities and instruction of the in-charge engineer All tasks for this item are to be under full approval in charge engineer | M2 | 32.89
A-15 | SideWalk PCC 15 MPA: Prepare all materials, equipment, and manpower for casting 15 MPA PCC for sidewalk with formworks and surface preparation with all related activities to complete the job as per drawing and instruction of the in-charge engineer all waste materials and debris are to be transported to the approved damp site. All tasks for this item are to be under the full approval of the charge engineer | M2 | 14.1
A-16 | 15cm approved Boulder for sidewalk: and 15cm boulder for sidewalks with all related activities and compaction of excavated ground properly compacted (95%) MDD. the price including ‐ Removal of all debris and excavation of the existing ground 15cm,execution, curing with all related activities. | M2 | 14.1
A-17 | Reinforced Concrete for door columns and foundation: Prepare all materials, equipment, and manpower for cast 20Mpa reinforced concrete for door columns and foundations wall with all related activities (Excavation of foundation for RCC Columns ,Form work, steel work, concrete caste, curing).all related activities to complete the job as per drawing and instruction of in charge engineer All tasks for this item to be under full approval in charge engineer | M3 | 2.652
A-18 | Steel Main Swing Gate and small Gate : Prepare all materials, equipment, and manpower for Install a steel swing gate and one small steel gate, The job includes: - Installation of(3x2.2)m steel double swing door and (1.2*2.2)m one small gate including locks . -Painting of the gate ( one coat of anti rust paint and two coats of oil based metallic paint).all task should be included to complete the job for details follow the drawings. all related activities to complete the job as per drawing and instruction of in charge engineer All tasks for this item to be under full approval in charge engineer | M2 | 9.24
A-19 | Black boards:Prepare all materials, equipment, and manpower for construction of black borad with all related activities to complete the job as per drawing and instruction of in charge engineer All tasks for this item to be under full approval in charge engineer | M2 | 33.8
TOTAL FOR RENOVATION OF THE SCHOOL BUILDING |  |  |  |  | 0

## B-Construction of Latrines
(B) Construction of Latrines ( 5 Cells Dry latrines Brick Wall + RCC Slab ) for Dor Mohammad school, Chora District, Urozgan Province
The cost for all items in this BOQ, in general, includes deploying of any machineries, manpower, carrying out of any relocations/ removal/ salvage/ disposal /reinstating tasks. The costs of check and testing's for all items and materials needs to be used should be included in the relevant unit cost of related items. However, particular issues to the costs of items mentioned under each section in this BOQ. Details of work method & equipment/machinery for different types of work shall be brought to the attention of Engineer to get approval of Engineer before commencing the jobs. Read given all project document before pricing the job. Changes of market prices during project period for any item is to the responsibility of the Contractor without any extra payment. For all the finishing, electrical accessories, structural items & materrials,mechnial accessories/equipment, plumbing related materials/items and other equipment's which are mentioned in this BoQ and going to be used ,samples, product data from manufactures/companies, certificates should be submitted to Client in charge Engineer and get their approvals from in charge engineer prior to start the activity or use the materials and accessories in the project. Contractor have to produce the manufacturer approval certificate of the production country for all the major construction materials and ISO certificate. The contractor must provide samples, mockups, catalogues for testing / inspection and approval by the site engineer, Contractor will bear the cost for samples, including any laboratory tests, both inside and outside the country, as required. The contractor must provide PPE for all laborers, personnel, engineers and possible visitors to the site.
S.N | Description | Unit | Quantity | Cost /Unit (AFN) | Total Cost (AFN) | Remarks
B-1 | Site Preparation: Site preparation including grading, cutting, filling, watering, levelling and compacting, making temparry way to access the project site, and taking out the extra excavated soil and debris in a suitable dumping site outside the project site. Site clearance before starting the project activities and after completion including all related activities as per site requirement according to the drawings and as per instruction of in charge Engineer. | LS | 1
B-2 | Excavation works: Prepare all materials, equipment, and manpower for excavation to the required level of foundations as per drawings. The works include leveling, transporting, loading and unloading all surplus materials to an approved site . all related activities to complete the job as per drawing and instruction of in charge engineer All tasks for this item to be under full approval in charge engineer . | m3 | 48.98
B-3 | Stone Masonry Foundation : Prepare all materials, equipment, and manpower for build Stone foundation W 70cm* H 70cm using approved Stone and cement mortar (1:5) ,all related activities to complete the job as per drawing and instruction of in charge engineer All tasks for this item to be under full approval in charge engineer . | m3 | 32.25
B-4 | Stone Masonry Super Structure with pointing : Prepare all materials, equipment, and manpower for build Stone masonry super structure wall with wall dimensions W 60cm* H 50cm using approved Stone and cement mortar (1:5) including pointing with 1:4 cement martor .all related activities to complete the job as per drawing and instruction of in charge engineer All tasks for this item to be under full approval in charge engineer . | m3 | 28.77
B-5 | Reinforced Concrete for Ring Beams on supper stone masonary: Prepare all materials, equipment, and manpower for supplyof material to cast 20Mpa reinforced concrete for ring beams on supper stone masonary with all related activities (,Form work, steel work, concrete caste, curing).all related activities to complete the job as per drawing and instruction of in charge engineer All tasks for this item to be under full approval in charge engineer . | m3 | 3.8
B-6 | Filling & Back filling subgrade Materials: Prepare all materials, equipment, and manpower for supply, spreading and placing of Subgrade Materials, The cost includes provision of filling materials and its compaction layer by layer to the 95% density. The layer should not be more than 15cm,all related activities to complete the job as per drawing and instruction of in charge engineer All tasks for this item to be under full approval in charge engineer . | m3 | 24.63
B-7 | PCC for bed of wastage: Prepare all materials, equipment, and manpower for casting (10cm ) plain concrete (C15MPa) for bed of wastage as per drawings. all related activities to complete the job as per drawing and instruction of in charge engineer All tasks for this item to be under full approval in charge engineer . | m3 | 2.39
B-8 | Ventilation pipe: Prepare all materials, equipment, and manpower for supply and installation of 4" schedule 40 PCV pipe for ventilation pipe .all related activities to complete the job as per drawing and instruction of in charge engineer All tasks for this item to be under full approval in charge engineer . | ML | 20
B-9 | GL Pipes:Prepare all materials, equipment, and manpower for GL Pipes 2' with slope ,all related activities to complete the job as per drawing and instruction of in charge engineer All tasks for this item to be under full approval in charge engineer . | ML | 9.5
B-10 | Brick Masonry wall with 1st grade, standard-size clay burnt bricks: Prepare all materials, equipment, and manpower to Build 25 cm thick Brick Masonry wall with 1st grade, standard-size clay burnt bricks with cement mortar 1:4 with with all related activities to complete the job as per drawing and instruction of the in-charge engineer All tasks for this item are to be under the full approval of the charge engineer | m3 | 22.84
B-11 | Interior wall cement and sand Plaster 1:4 : Prepare all materials, equipment, and manpower for Interior wall cement and sand Plaster 1:4 with all related activities to complete the job as per drawing and instruction of the in-charge engineer All tasks for this item are to be under full approval in charge engineer | m2 | 116.22
B-12 | Exterior wall cement and sand Plaster 1:4 : Prepare all materials, equipment, and manpower for exterior wall cement and sand Plaster 1:4 with all related activities to complete the job as per drawing and instruction of the in-charge engineer All tasks for this item are to be under full approval in charge engineer | m2 | 57.4
B-13 | RCC of Slabs ring beams, and parapet walls and soak pits :Prepare all materials, equipment, and manpower for supply of material to cast 20Mpa reinforced concrete for ring beams and parapet walls and soak pits with all related activities (,Form work, steel work, concrete caste, curing).all related activities to complete the job as per drawing and instruction of in charge engineer All tasks for this item to be under full approval in charge engineer . |  | 14.8
B-14 | Waterproofing of roof with Isogam sheets: Prepare all materials, equipment, and manpower for waterproofing of the roof with Isogam sheets in one layer 4 mm thickness minimum. The costs include preparing the floor with one layer of bitumen. The Isogam sheets overlap 10 cm minimum, the lap joints around the edges wall, 30 cm minimum, with all related activities to complete the job as per drawing and instruction of the in-charge engineer All tasks for this item are to be under the full approval of the charge engineer | m2 | 46.06
B-15 | Burnt brick Pieces :Prepare all materials, equipment, and manpower for burnt brick Pieces for termal insulation,all related activities to complete the job as per drawing and instruction of in charge engineer All tasks for this item to be under full approval in charge engineer . | m3 | 3.68
B-16 | PCC on top of roof : Prepare all materials, equipment, and manpower for casting (7 cm ) plain concrete (C15MPa) PCCon top of roof. all related activities to complete the job as per drawing and instruction of in charge engineer All tasks for this item to be under full approval in charge engineer . | m3 | 3.2
B-17 | Ceiling cement and sand Plaster 1:4 : Prepare all materials, equipment, and manpower for ceiling cement and sand Plaster 1:4 with all related activities to complete the job as per drawing and instruction of the in-charge engineer All tasks for this item are to be under full approval in charge engineer. | m2 | 22.3
B-18 | Plastering of parapet outside:Prepare all materials, equipment, and manpower for parapet outside cement and sand Plaster 1:4 with all related activities to complete the job as per drawing and instruction of the in-charge engineer All tasks for this item are to be under full approval in charge engineer, | m2 | 27.84
B-19 | Installation of GI sheet on top parapetwall :Prepare all materials, equipment, and manpower for Installation of GI sheet on top parapetwall with materials and all related activities to complete the job as per drawing and instruction of the in-charge engineer All tasks for this item are to be under full approval in charge engineer, | m2 | 5.8
B-20 | Metallic Doors and Windows:Supply and installation and Carring of metallic doors and windows. Job shall be completed as per general note , drawings, sepcification with oil painting and installation of Glasses,fly screen with all required activities and instruction of the in-charge engineer All tasks for this item are to be under full approval in charge engineer | m2 | 13.46
B-21 | Interior 100% Plastic Paint three coats: Prepare all materials, equipment, and manpower for the walls and Ceiling 100% Plastic Paint three coats (Jotun or equivalent) including preparation, primer, and filling with all related activities to complete the job as per drawing and instruction of the in-charge engineer All tasks for this item are to be under full approval in charge engineer | m2 | 137.53
B-22 | Exterior100% Plastic Paint three coats: Prepare all materials, equipment, and manpower for the walls 100% Plastic Paint three coats (Jotun or equivalent) including preparation, primer, and filling with all related activities to complete the job as per drawing and instruction of the in-charge engineer All tasks for this item are to be under full approval in charge engineer | m2 | 98.74
B-23 | Water Closet inside latrine for disabled people: Prepare all materials, equipment, and manpower for supply of materials, tools and manpower to install ceramic western toilet. Including siphon(flush tank), gully trap Ø100mm (4"), flexible hose and water connections (Plastic water pipes (3/4)” diameter supply line and PVC drain pipes 4" with all the required fitting for hot, cold and drain pipes). All needed work to complete the job will be included within the price. | Set | 1
B-24 | Water Tank :Prepare all materials, equipment, and manpower for Installation water tank and Sink with all tools in the corridor according to the drawings with all related activities to complete the job as per drawing and instruction of in charge engineer All tasks for this item to be under full approval in charge engineer . | Set | 1
B-25 | Foundation Excavation of Ramp and stairs: Prepare all materials, equipment, and manpower for excavation to the required level of foundations of Ramp and stairs as per drawings. The works include leveling, transporting, loading and unloading all surplus materials to an approved site .all related activities to complete the job as per drawing and instruction of in charge engineer All tasks for this item to be under full approval in charge engineer . | m3 | 6.66
B-26 | Stone masonary for Stair, and ramp: Prepare all materials, equipment, and manpower for stone masonry work for stair and ramp and using approved Stone and cement mortar (1:5) .all related activities to complete the job as per drawing and instruction of in charge engineer All tasks for this item to be under full approval in charge engineer . | m3 | 9.06
B-27 | Backfilling under stair and ramp:Prepare all materials, equipment, and manpower for supply, spreading and placing of Subgrade Materials, The cost includes provision of filling materials and its compaction layer by layer to the 95% density. The layer should not be more than 15cm,all related activities to complete the job as per drawing and instruction of in charge engineer All tasks for this item to be under full approval in charge engineer . | m3 | 8.63
B-28 | Backfilling of side walk, stairs and corridors:Prepare all materials, equipment, and manpower for supply, spreading and placing of Subgrade Materials, The cost includes provision of filling materials and its compaction layer by layer to the 95% density. The layer should not be more than 15cm,all related activities to complete the job as per drawing and instruction of in charge engineer All tasks for this item to be under full approval in charge engineer . | m3 | 2.76
B-29 | PCC for Stair, ramp and sidewalks:Prepare all materials, equipment, and manpower for casting 15 MPA PCC for sidewalk,stair and ramp with formworks and surface preparation and with all related activities to complete the job as per drawing and instruction of the in-charge engineer all waste materials and debris are to be transported to the approved damp site. all related activities to complete the job as per drawing and instruction of in charge engineer All tasks for this item to be under full approval in charge engineer . | m3 | 3.7
B-30 | Hand Rail for ramps with all related works and materials:Prepare all materials, equipment, and manpower for supply and installation and Carring of metallic hand rail for ramp. Job shall be completed as per general note , drawings, sepcification with oil painting and installation and with all related activities to complete the job as per drawing and instruction of in charge engineer All tasks for this item to be under full approval in charge engineer . | ML | 19.72
B-31 | Downspouts: Prepare all materials, equipment, and manpower for supply and installtion of 22 Gauge Galvanized Steel DownSpouts With all required activites, Size(120x150)mm.all related activities to complete the job as per drawing and instruction of in charge engineer All tasks for this item to be under full approval in charge engineer . | ML | 8
| Total for Construction of Latrines |  |  |  | 0

## C-Hand Wash Facility
(C) Construction of Hand Washing Facility for for Dor Mohammad school, Chora District, Urozgan Province
The cost for all items in this BOQ, in general, includes deploying of any machineries, manpower, carrying out of any relocations/ removal/ salvage/ disposal /reinstating tasks. The costs of check and testing's for all items and materials needs to be used should be included in the relevant unit cost of related items. However, particular issues to the costs of items mentioned under each section in this BOQ. Details of work method & equipment/machinery for different types of work shall be brought to the attention of Engineer to get approval of Engineer before commencing the jobs. Read given all project document before pricing the job. Changes of market prices during project period for any item is to the responsibility of the Contractor without any extra payment. For all the finishing, electrical accessories, structural items & materrials,mechnial accessories/equipment, plumbing related materials/items and other equipment's which are mentioned in this BoQ and going to be used ,samples, product data from manufactures/companies, certificates should be submitted to Client in charge Engineer and get their approvals from in charge engineer prior to start the activity or use the materials and accessories in the project. Contractor have to produce the manufacturer approval certificate of the production country for all the major construction materials and ISO certificate. The contractor must provide samples, mockups, catalogues for testing / inspection and approval by the site engineer, Contractor will bear the cost for samples, including any laboratory tests, both inside and outside the country, as required. The contractor must provide PPE for all laborers, personnel, engineers and possible visitors to the site.
S.N | Description |  | Unit | Quantity | Cost /Unit (AFN) | Total Cost (AFN) | Remarks
C-1 | Site Leveling and Preparation:Prepare all materials, equipment, and manpower for Site preparation this include site leveling (excavation or backfilling) removing any trees, vegetation, debris, or other obstructions from the construction site as per specification and engineers’ directions with all required activities |  | JOb | 1
C-2 | Excavation of foundation :Prepare all materials, equipment, and manpower for excavation of hand washing facilty ,Excavation to the required level of foundations of hand washing faciltyas per drawings. The works include leveling, transporting, loading and unloading all surplus materials to an approved site . All needed work to complete the job (materials, tools and manpower) to be included in the price.all related activities to complete the job as per drawing and instruction of in charge engineer All tasks for this item to be under full approval in charge engineer | Excavation of foundation for hand washing facilty :Excavation to the required level of foundations of hand washing faciltyas per drawings. The works include leveling, transporting, loading and unloading all surplus materials to an approved site . All needed work to complete the job (materials, tools and manpower) to be included in the price. | M3 | 2.25
C-3 | Crush Aggregate under foundation slab: Prepare all materials, equipment, and manpower for supply and placing of of crush aggregate in the filling for floo as per drawings by 10 cm thickness.all related activities to complete the job as per drawing and instruction of in charge engineer All tasks for this item to be under full approval in charge engineer | Crush Aggregate under foundation slab: Supply and placing of of crush aggregate in the filling for floo as per drawings by 10 cm thickness.All needed work to complete the job (materials, tools and manpower) to be included in the price. | M3 | 2.958
C-4 | PCC for foundation 15 MPA: Prepare all materials, equipment, and manpower for casting 15 MPA PCC for foundation with formworks and surface preparation with all related activities to complete the job as per drawing and instruction of the in-charge engineer all waste materials and debris are to be transported to the approved damp site. All tasks for this item are to be under the full approval of the charge engineer. | PCC for foundation 15 MPA: Prepare all materials, equipment, and manpower for casting 15 MPA PCC for foundation with formworks and surface preparation with all related activities to complete the job as per drawing and instruction of the in-charge engineer all waste materials and debris are to be transported to the approved damp site. All tasks for this item are to be under the full approval of the charge engineer | M3 | 3.007
C-5 | Water Tank Stand: Prepare all materials, equipment, and manpower for supply and Providing of water tank stand from profile 40x60mm T=2mm with all required activities according to the drawing and All needed work to complete the job (materials, tools and manpower) to be included in the price.all related activities to complete the job as per drawing and instruction of in charge engineer All tasks for this item to be under full approval in charge engineer. | Supply and Providing of water tank stand from profile 40x60mm T=2mm with all required activities according to the drawing and All needed work to complete the job (materials, tools and manpower) to be included in the price. | M2 | 1.197
C-6 | Shelter for Handwashing Facility :Prepare all materials, equipment, and manpower for supply and Installation of Shelter for handwashing facility with profile pipe frame and iron sheet 20G and Irone pialer dia =3 inch with all required activities according to the drawing and.all related activities to complete the job as per drawing and instruction of in charge engineer All tasks for this item to be under full approval in charge engineer. | Provision and Installation of Shelter for handwashing facility with profile pipe frame and iron sheet 20G and Irone pialer dia =3 inch with all required activities according to the drawing and All needed work to complete the job (materials, tools and manpower) to be included in the price. | M2 | 10.12
C-7 | water reservoir: Prepare all materials, equipment, and manpower for supply and installation of 20G Irone(GI) water reservoir, with 1000 Lit capacity and covering it with fiber glass parachute and connection with flush toilets pipe with all required activities and tools.all related activities to complete the job as per drawing and instruction of in charge engineer All tasks for this item to be under full approval in charge engineer. | Providing and installation of 20G Irone(GI) water reservoir, with 1000 Lit capacity and covering it with fiber glass parachute and connection with flush toilets pipe with all required activities and tools. | No | 1
C-8 | GI Pipe dia= 4inch : Prepare all materials, equipment, and manpower for Providing and installation of GI Pipe dia= 4inch for handwash facility with all fitting accordin to the drawing with all required. All needed work to complete the job (materials, tools and manpower) to be included in the price.all related activities to complete the job as per drawing and instruction of in charge engineer All tasks for this item to be under full approval in charge engineer. | Providing and installation of GI Pipe dia= 4inch for handwash facility with all fitting accordin to the drawing with all required. All needed work to complete the job (materials, tools and manpower) to be included in the price. | M | 3
C-9 | GI Pipe dia= 3inch : Prepare all materials, equipment, and manpower for Providing and installation of GI Pipe dia= 3inch for stand of handwash facility with all fitting accordin to the drawing with all required ,all related activities to complete the job as per drawing and instruction of in charge engineer All tasks for this item to be under full approval in charge engineer. | Providing and installation of GI Pipe dia= 3inch for stand of handwash facility with all fitting accordin to the drawing with all required. All needed work to complete the job (materials, tools and manpower) to be included in the price. | M | 18.4
C-10 | Nickel Taps: Prepare all materials, equipment, and manpower for supply and installation of Nickel Tap, diameter 1/2" within 1/2" Gi pipe with all fittings and relavent required according to thr drawing. All needed work to complete the job (materials, tools and manpower) to be included in the price.all related activities to complete the job as per drawing and instruction of in charge engineer All tasks for this item to be under full approval in charge engineer. | Supply and installation of Nickel Tap, diameter 1/2" within 1/2" Gi pipe with all fittings and relavent required according to thr drawing. All needed work to complete the job (materials, tools and manpower) to be included in the price. | No | 10
C-11 | PPR pipe D-32mm: Prepare all materials, equipment, and manpower for supply and installation of PPR pipe D-32mm from surce to used area with all fitting accordin to the drawing with all required ,all related activities to complete the job as per drawing and instruction of in charge engineer All tasks for this item to be under full approval in charge engineer. | Supply and installation of PPR pipe D-32mm from surce to used area with all fitting accordin to the drawing with all required.All needed work to complete the job (materials, tools and manpower) to be included in the price. | L/S | 1
| Total for Construction of Hand Wash Facility |  |  |  |  | 0