## Micsellaneous-MRF
Provision of Construction Material for Nangarhar Province, Afghanistan.
Annexure A
S/No. | Item Descriptions | UOM | QTY | Unit Price (AFN) | Total Amount (AFN)
1 | Shinwari Gollae villageGabion Boxes. Quantity: 75 units of 2 m x 1 m x 1 m. Mesh Size: Maximum 8 cm x 10 cm. Wire Mesh Rows: 2 m x 1 m x 1 m: 24 rows of wire mesh. 1 m x 1 m x 1 m: 12 rows of wire mesh. Tensile Resistance: 38-50 kg/m². Twisting Test: A 20 m length of wire must maintain its form when entwined on its axis and provid FAO required lab test result. Linear Expansion: Maximum 12% over 30 cm of wire. Wire Diameter: Body: 3 mm. Edge Selvedge: 4 mm. Material Treatment: Must be anti-rusted or galvanized. should be aproved according to the instruction of field Engieer. | Ton | 1.58 |  | 0
2 | Shinwari Gollae villageGabion Boxes. Quantity: 40units of 1.5 m x 1 m x 1 m. Mesh Size: Maximum 8 cm x 10 cm. Wire Mesh Rows: 2 m x 1 m x 1 m: 24 rows of wire mesh. 1 m x 1 m x 1 m: 12 rows of wire mesh. Tensile Resistance: 38-50 kg/m². Twisting Test: A 20 m length of wire must maintain its form when entwined on its axis and provid FAO required lab test result. Linear Expansion: Maximum 12% over 30 cm of wire. Wire Diameter: Body: 3 mm. Edge Selvedge: 4 mm. Material Treatment: Must be anti-rusted or galvanized and should be aproved according to the instruction of field Engieer. | Ton | 0.6 |  | 0
3 | Shinwari Gollae villageGabion Boxes. Quantity: 62units of 2 m x 0.6 m x 1 m. Mesh Size: Maximum 8 cm x 10 cm. Wire Mesh Rows: 2 m x 1 m x 1 m: 24 rows of wire mesh. 1 m x 1 m x 1 m: 12 rows of wire mesh. Tensile Resistance: 38-50 kg/m². Twisting Test: A 20 m length of wire must maintain its form when entwined on its axis and provid FAO required lab test result. Linear Expansion: Maximum 12% over 30 cm of wire. Wire Diameter: Body: 3 mm. Edge Selvedge: 4 mm. Material Treatment: Must be anti-rusted or galvanized | Ton | 0.87 |  | 0
4 | Shinwari Gollae villageGabion Boxes. Quantity: 4 units of 1 m x 1 m x 1 m. Mesh Size: Maximum 8 cm x 10 cm. Wire Mesh Rows: 2 m x 1 m x 1 m: 24 rows of wire mesh. 1 m x 1 m x 1 m: 12 rows of wire mesh. Tensile Resistance: 38-50 kg/m². Twisting Test: A 20 m length of wire must maintain its form when entwined on its axix and provid FAO required lab test result. Linear Expansion: Maximum 12% over 30 cm of wire. Wire Diameter: Body: 3 mm. Edge Selvedge: 4 mm. Material Treatment: Must be anti-rusted or galvanized should be aproved according to the instruction of field Engieer. | Ton | 0.05 |  | 0
5 | Dar-e-Noor Kotgah and Momand dara Sagi village Gabion Boxes. Quantity: 132 units of 2 m x 1 m x 1 m. Mesh Size: Maximum 8 cm x 10 cm. Wire Mesh Rows: 2 m x 1 m x 1 m: 24 rows of wire mesh. 1 m x 1 m x 1 m: 12 rows of wire mesh. Tensile Resistance: 38-50 kg/m². Twisting Test: A 20 m length of wire must maintain its form when entwined on its axis and provid FAO required lab test result. Linear Expansion: Maximum 12% over 30 cm of wire. Wire Diameter: Body: 3 mm. Edge Selvedge: 4 mm. Material Treatment: Must be anti-rusted or galvanized | Ton | 2.77 |  | 0
6 | Dar-e-Noor Kotgah and Momand dara Sagi village Gabion Boxes. Quantity: 80 units of 1.5 m x 1 m x 1 m. Mesh Size: Maximum 8 cm x 10 cm. Wire Mesh Rows: 2 m x 1 m x 1 m: 24 rows of wire mesh. 1 m x 1 m x 1 m: 12 rows of wire mesh. Tensile Resistance: 38-50 kg/m². Twisting Test: A 20 m length of wire must maintain its form when entwined on its axis and provid FAO required lab test result. Linear Expansion: Maximum 12% over 30 cm of wire. Wire Diameter: Body: 3 mm. Edge Selvedge: 4 mm. Material Treatment: Must be anti-rusted or galvanized and should be aproved according to the instruction of field Engieer. | Ton | 1.2 |  | 0
7 | Dar-e-Noor Kotgah and Momand dara Sagi village Gabion Boxes. Quantity: 124 units of 2 m x 0.6 m x 1 m. Mesh Size: Maximum 8 cm x 10 cm. Wire Mesh Rows: 2 m x 1 m x 1 m: 24 rows of wire mesh. 1 m x 1 m x 1 m: 12 rows of wire mesh. Tensile Resistance: 38-50 kg/m². Twisting Test: A 20 m length of wire must maintain its form when entwined on its axis and provid FAO required lab test result. Linear Expansion: Maximum 12% over 30 cm of wire. Wire Diameter: Body: 3 mm. Edge Selvedge: 4 mm. Material Treatment: Must be anti-rusted or galvanized | Ton | 1.74 |  | 0
8 | Dar-e-Noor Kotgah and Momand dara Sagi village Gabion Boxes. Quantity: 8 units of 1 m x 1 m x 1 m. Mesh Size: Maximum 8 cm x 10 cm. Wire Mesh Rows: 2 m x 1 m x 1 m: 24 rows of wire mesh. 1 m x 1 m x 1 m: 12 rows of wire mesh. Tensile Resistance: 38-50 kg/m². Twisting Test: A 20 m length of wire must maintain its form when entwined on its axis and provid FAO required lab test result. Linear Expansion: Maximum 12% over 30 cm of wire. Wire Diameter: Body: 3 mm. Edge Selvedge: 4 mm. Material Treatment: Must be anti-rusted or galvanized and should be aproved according to the instruction of field Engieer. | Ton | 0.1 |  | 0
9 | Wire 3mm Good quality that ensures optimal tensile strength and durability. | kg | 801.5 |  | 0
10 | Geotextile. The geotextile must be non-woven, with a minimum weight of 150 g/m², providing effective filtration and drainage. It should be UV resistant and durable, ensuring long-term performance in soil separation and erosion control applications should be aprove instruction of Field Engieer. | M2 | 1234.5 |  | 0
11 | Stone including transportation mountain crushed stone with proper angles will be measured in structures the supplier must keep the point. | m3 | 276 |  | 0 | 6376
12 | Collected Gabion and loose boulder stone transportation 12 site of our project. | Trip | 2000 |  | 0
13 | Sand :Sand will be clean and washed as per sample selected from site Size(0.6mm-4.75mm), according to Engineer instruction. | m3 | 96.02 |  | 0
14 | (Crash) Gravel :Crush will be clean ,with four side crushed, and have proper angle as per sample selected from site, size (((4.75mm-9.5mm), (9.5mm-19mm), (19mm-25mm))) according to Engineer instruction | m3 | 42.83 |  | 0
15 | Cement :fresh ’ Cements will be prior which should approve all the require test, The Cement Must be fresh according to Engineer instruction and provid FAO required lab test result. | kg | 35261.85 |  | 0
16 | Steel bars Including Cutting & Steel Fixing :( different size of steel bar as shown in Drawings of Structures from 8mm-20mm dia ) , Kabul polad and Khan Steel will be the prior Sample and steel test will be done by supplier according to Engineer instruction and provid FAO required lab test result. | kg | 1646.9 |  | 0
17 | Wire 1mm for steel Bending: according to Engineer instruction | kg | 11.52 |  | 0
18 | Shuttering of Structures :All the Shuttering tools including (wooden timbers, wooden pole, scaffolding will be in good quality thickness of wooden timber will be ( 2-2.5)cm Note: The skill labours for shuttering is include in this unit pricethe community will prepared the unskill Labours | m2 | 32 |  | 0
19 | Metal Fram top of stone masonry PCC (0.6x0.15x2)m,according to Engineer instruction. | m2 | 8.21 |  | 0
20 | Skilled Labor for Stone masonery Rcc work for Gabion work. | md | 154 |  | 0
21 | Stone Sign board(60x40x2.5)Cm | Pcs | 9 |  | 0
22 | Good Quality Shovel with handle fixed (90gr) | Pcs | 63 |  | 0
23 | Good Quality Pickaxe with handle medium siz. | Pcs | 24 |  | 0
24 | Wheel barrow (Cover Container with four side welded best quality ,Well Iron, tire Japanese Handle Container Pipe) | Pcs | 21 |  | 0
25 | Hammer for stone (1200 paw)(Martol) with handle Fixed | Pcs | 12 |  | 0
26 | Spud bar 1m long (8 kg)(Jabal) good Quality | Pcs | 18 |  | 0
27 | Buckete (satal) and 4mm Wire Cutting Scissors and pincer good Quality. | Pcs | 12 |  | 0
28 | Mortar basin(Tatki) for Construction work Good Quality | Pcs | 18 |  | 0
29 | String (best quality) for Construction work Good Quality | m | 12 |  | 0
30 | Measuring tape 5m Good Quality | PCs | 96 |  | 0
31 | Measuring tape 50m with good Quality ( plastic ) | PCs | 60 |  | 0
32 | Head Cap for Labour (KD) Good Quality | PCs | 540 |  | 0
33 | Shoves for Labour Mozee Large Size good Quality | Pair | 549 |  | 0
34 | Jacket for Labour( Construction vest ) Orange color with Good Quality | PCs | 549 |  | 0
35 | Safety Gloves 300 model Good Quality | Pair | 2400 |  | 0
36 | Warnnig Taps 100ml Good Quality | Pcs | 27 |  | 0
37 | First Aid Kit (complete with the bellow drugs. (1.Cotton small size 100gm 2 roll, 2. Health plast 5 pcs, 3.Alcohal Pads 200 pcs, 4. Bandage 5 cm 12 roll, 5 Bandag 10 cm 12 roll, 6. Pyodin 450 ml hybat company 1 bottle, 7. Finger mediplast sterile plaster 100 pcs/1 box, 8. Scissor 1 pc, 9. Health Gauzes 1 box, 10. Tablet NSAIDs 2 packets, 11.Tablet Paracetamol 5 packets, 12. Flagyl 5 packets, 13. Tablet Piriton 3 packets, 14.Capsule Esomeprazole 3 packets , 15. Tablet Bruffen 5 packets, 16. Medium size metal first aid box (340*230*245)mm, 17. Tournequet 1 pc. ) as per ESS officer instruction. | Kits | 12 |  | 0
38 | Safety Glasses for laborse USA Good Quality | Pcs | 195 |  | 0
Total Amount in Afghani - DDP Nangarhar Provinces (Inclusive of tax): |  |  |  |  | 0
Total Amount in Words:
Vendor details:
Company name: ……………………………….
Name of signatory: ……………………………….
Title: ……………………………….
Contact Number (s): ……………………………….
Email Address(s): ……………………………….
Date: ……………………………….
Sign and stamp: ……………………………….