## Measurements (hidden)
No | Activity | Description | Unit | No | Length | Width | Depth | Total | Remarks
1 | Site prepration
| Site prepration | Construction Area | Lump Sum | 1 |  |  |  | 1
Total | [7 empty] | 1
1 | Exterior plaster Repairing
| Exterior Plaster | Axis A | m2 | 1 | 25.89 |  | 2.6 | 67.314
|  | Axis C | m2 | 2 | 10.3 |  | 2.6 | 53.56
|  | Axis D | m2 | 2 | 1.18 |  | 2.6 | 6.136
|  | Axis F | m2 | 1 | 7.89 |  | 2.6 | 20.514
|  | Axis 1,7 | m2 | 2 | 7.5 |  | 2.6 | 39
|  | Axis 3,5 | m2 | 2 | 8.24 |  | 2.6 | 42.848
|  | Axis 3,5 | m2 | 2 | 3.78 |  | 2.6 | 19.656
|  | Parapet | m2 | 1 | 26 |  | 0.5 | 13
Total | [7 empty] | 262.028
2 | Exterior Painting
| Exterior Plaster | Axis A | m2 | 1 | 25.89 |  | 2.6 | 67.314
|  | Axis C | m2 | 2 | 10.3 |  | 2.6 | 53.56 |  | 2.05
|  | Axis D | m2 | 2 | 1.18 |  | 2.6 | 6.136
|  | Axis F | m2 | 1 | 7.89 |  | 2.6 | 20.514
|  | Axis 1,7 | m2 | 2 | 7.5 |  | 2.6 | 39
|  | Axis 3,5 | m2 | 2 | 8.24 |  | 2.6 | 42.848
|  | Axis 3,5 | m2 | 2 | 3.78 |  | 2.6 | 19.656
|  | Parapet | m2 | 1 | 101 |  | 2.55 | 257.55
Total | [7 empty] | 506.578
2 | Interior Plaster Repairing
| Interior Plaster for walls | Entity N | m2 | 1 | 8.77 | 1.25 |  | 10.9625
|  | Entity M | m2 | 1 | 4.41 | 0.5 |  | 2.205
|  | Entity L | m2 | 1 | 3 | 0.5 |  | 1.5
|  | Entity K | m2 | 1 | 6.42 | 2 |  | 12.84
|  | Entity H | m2 | 1 | 6.65 | 2.5 |  | 16.625
|  | Entity I | m2 | 1 | 3 | 0.5 |  | 1.5
|  | Entity F | m2 | 1 | 0.5 | 0.5 |  | 0.25
|  | Entity F' | m2 | 1 | 1 | 2.5 |  | 2.5
|  | Entity A | m2 | 1 | 2 | 0.5 |  | 1
|  | Entity B | m2 | 1 | 9.5 | 2.5 |  | 23.75
|  | Entity D | m2 | 1 | 5.16 | 1.2 |  | 6.192
Total | [7 empty] | 79.3245
| Interior Plaster for ceilling | Entity M | m2 | 1 | 2 | 1 |  | 2
|  | Entity L | m2 | 1 | 4.4 | 3 |  | 13.2
|  | Entity K | m2 | 1 | 3 | 3 |  | 9
|  | Entity H | m2 | 1 | 3 | 2 |  | 6
|  | Entity I | m2 | 1 | 1 | 1 |  | 1
|  | Entity J | m2 | 1 | 3 | 2 |  | 6
|  | Entity G | m2 | 1 | 2 | 2.5 |  | 5
|  | Entity F | m2 | 1 | 1.5 | 3.5 |  | 5.25
|  | Entity F' | m2 | 1 | 2 | 5 |  | 10
|  | Entity A | m2 | 1 | 4 | 2 |  | 8
|  | Entity B | m2 | 1 | 2 | 2.5 |  | 5
|  | Entity D | m2 | 1 | 1 | 1 |  | 1
|  | Entity C | m2 | 1 | 3 | 1.5 |  | 4.5
Total | [7 empty] | 75.95
3 | Interior Painting
| Interior paint for walls | Entity A | m2 | 1 | 12.59 | 2.5 |  | 31.475
|  | Entity B | m2 | 1 | 22.26 | 2.5 |  | 55.65
|  | Entity F' | m2 | 1 | 20.95 | 2.5 |  | 52.375
|  | Entity F | m2 | 1 | 13.64 | 2.5 |  | 34.1
|  | Entity H | m2 | 1 | 15 | 2.5 |  | 37.5
|  | Entity I | m2 | 1 | 24.22 | 2.5 |  | 60.55
|  | Entity K | m2 | 1 | 13.42 | 2.5 |  | 33.55
|  | Entity L | m2 | 1 | 15 | 2.5 |  | 37.5
|  | Entity M | m2 | 1 | 17.2 | 2.5 |  | 43
|  | Entity N | m2 | 1 | 16 | 2.5 |  | 40
Total | [7 empty] | 425.7
| Interior paint for ceilling | Entity A | m2 | 1 | 3.77 | 4.91 |  | 18.5107
|  | Entity B | m2 | 1 | 4.05 | 7.08 |  | 28.674
|  | Entity C | m2 | 1 | 3 | 1.5 |  | 4.5
|  | Entity D | m2 | 1 | 5.16 | 3 |  | 15.48
|  | Entity F' | m2 | 1 | 9.53 | 1.9 |  | 18.107
|  | Entity f | m2 | 1 | 3.45 | 3.37 |  | 11.6265
|  | Entity G | m2 | 1 | 2.39 | 2 |  | 4.78
|  | Entity H | m2 | 1 | 4.38 | 4 |  | 17.52
|  | Entity I | m2 | 1 | 5.45 | 6.66 |  | 36.297
|  | Entity J | m2 | 1 | 3 | 2 |  | 6
|  | Entity K | m2 | 1 | 3.21 | 3.45 |  | 11.0745
|  | Entity L | m2 | 1 | 4.5 | 3 |  | 13.5
|  | Entity M | m2 | 1 | 4.5 | 4.11 |  | 18.495
|  | Entity L | m2 | 1 | 4.5 | 3.4 |  | 15.3
|  | Entity M | m2 | 1 | 2 | 1.7 |  | 3.4
Total | [7 empty] | 223.2647
3 | Windows Adjustment
|  | Windows | No | 25 |  |  |  | 25
Total | [7 empty] | 25
4 | Installation of Doors
| Doors | D1 | m2 | 8 | 1 | 2.5 |  | 20
|  | D2 | m2 | 4 | 0.8 | 2.5 |  | 8
|  | Dw1 | m2 | 1 | 1.97 | 2.5 |  | 4.925
|  | Dw2 | m2 | 2 | 3.77 | 2.5 |  | 18.85
Total | [7 empty] | 51.775
5 | Floor tiles
| Floor | Entity A | m2 | 1 | 3.77 | 4.91 |  | 18.5107
|  | Entity B | m2 | 1 | 4.05 | 7.08 |  | 28.674
|  | Entity D | m2 | 1 | 2.95 | 5.16 |  | 15.222
|  | Entity F' | m2 | 1 | 1.9 | 9.53 |  | 18.107
|  | Entity F | m2 | 1 | 3.37 | 3.45 |  | 11.6265
|  | Entity H | m2 | 1 | 4.38 | 3.96 |  | 17.3448
|  | Entity I | m2 | 1 | 6.66 | 5.45 |  | 36.297
|  | Entity K | m2 | 1 | 3.21 | 3.45 |  | 11.0745
|  | Entity L | m2 | 1 | 4.4 | 3 |  | 13.2
|  | Entity M | m2 | 1 | 4.4 | 4.11 |  | 18.084
|  | Entity N | m2 | 1 | 4.4 | 3.4 |  | 14.96
Total | [7 empty] | 203.1005
6 | Roof Repairing
| Roof | Roof | m2 | 1 | 135.069 |  |  | 135.069
Total | [7 empty] | 135.069
7 | Toilets Tiles
| Toilet Floor | Toilet C | m2 | 1 | 3 | 1.5 |  | 4.5
|  | Toilet O | m2 | 1 | 1.65 | 1.9 |  | 3.135
|  | Tolet G | m2 | 1 | 2.4 | 2 |  | 4.8
|  | Toilet J | m2 | 1 | 3.3 | 2.1 |  | 6.93
Total | [7 empty] | 19.365
8 | Toilets wall Tiles
| Toilet Walls | Toilet C | m2 | 1 | 9 | 2.5 |  | 22.5
|  | Toilet O | m2 | 1 | 7.04 | 2.5 |  | 17.6
|  | Tolet G | m2 | 1 | 8.78 | 2.5 |  | 21.95
|  | Toilet J | m2 | 1 | 10.78 | 2.5 |  | 26.95
|  | kitchen | m2 | 1 | 16.32 | 2.5 |  | 40.8
Total | [7 empty] | 89
9 | Kitchen Cup Boards
| Kitchen | Cup Boards | m2 | 1 | 3.25 |  | 0.6 | 1.95
Total | [7 empty] | 1.95
10 | Kitchen Desk
| Kitchen | Desk | m2 | 1 | 5.75 |  | 0.9 | 5.175
Total | [7 empty] | 5.175
12 | Pointing Paint
| wall | paint | m2 | 1 | 101 |  | 0.5 | 50.5
Total | [7 empty] | 50.5
12 | PVC Doors
| D1 |  | m2 | 1 | 3.8 |  | 2.5 | 9.5
| D2 |  |  | 2 | 2 |  | 2.5 | 10
Total | [7 empty] | 19.5
12 | Skirt Wall
| wall |  | Lm | 1 | 160 |  |  | 160
Total | [7 empty] | 160

## D Civil Works (hidden)
Renovation of (Deh Mulayan Hgh School )
The following text outlines important guidelines that must be followed during the project. It is important to clarify that the total cost of all items listed in this BOQ includes the deployment of machinery and manpower, as well as any relocation, removal, salvage, or reinstatement tasks. It is also important to note that the cost of checks and testing for items and materials to be used must be included in the relevant unit cost of related items. However, specific issues with the costs of items are mentioned under each section in this BOQ. Before commencing any job, details of work methods and equipment/machinery for different types of work must be brought to the attention of the Engineer for approval. Furthermore, it is important to read all project documents before pricing the job. Any changes in market prices during the project period for any item are the contractor's responsibility without any extra payment. To ensure quality and safety, all finishing, electrical accessories, structural items and materials, mechanical accessories/equipment, plumbing-related materials/items, and other equipment mentioned in this BOQ and going to be used must be approved by the Client in charge Engineer before starting the activity or using the materials and accessories in the project. The approval process involves submitting samples, product data from manufacturers/companies, and certificates. The contractor must also provide the manufacturer approval certificate of the production country for all major construction materials and the ISO certificate. Samples, mockups, and catalogs for testing/inspection and approval by the site engineer must be provided by the contractor. The Contractor will bear the cost for samples, including any laboratory tests, both inside and outside the country, as required. Finally, the contractor must provide Personal Protective Equipment (PPE) for all laborers, personnel, engineers, and visitors to the site to ensure their safety during the project
Badakhshan Province. Daraem district Deh Mulayan School
Priority 4 School Building
D- School Building Revolution |  | Unit | Quantity | Unit price (AFN) | Total cast (AFN) | Remark
S.N | Description
A. Civil Works:
D1 | Adjusting wooden Window and replacement of Window Lock Prepare all materials, equipment, and manpower for 61 window lock and . Frame adjustment for 12 doors with all related activities to complete the job as per drawing and instruction of the in-charge engineer All tasks for this item are to be under full approval in charge engineer | pcs | 61 | 300 | 18300
D2 | Interior and exterior wall plaster 1:4 and Removing existing damaged Prepare all materials, equipment, and manpower for exterior and intererior wall cement and sand Plaster 1:4 with all related activities to complete the job as per drawing and instruction of the in-charge engineer All tasks for this item are to be under full approval in charge engineer | M2 | 5.475 | 350 | 1916.25
D3 | Repair of Interior and exterior wall hairline cracks: Prepare all materials, equipment, and manpower for Removing the Repair of hairline cracks with all related activities to complete the job as per drawing and instruction of the in-charge engineer all waste materials and debris are to be transported to the approved damp site. All tasks for this item are to be under the full approval of the charge engineer | M | 55 | 140 | 7700
D4 | Installation of Damaged glazing in5 windows (100 x 70) and 2Window(100x150) ,2 door D1 (90*40)supply and installation of wooden chefti 1.5cm ,glasses 3mm =6.7m2, | M2 | 7.22 | 550 | 3971
D5 | Installation of fly screen for40 windows 21.63m2 | M2 | 21.63 | 200 | 4326
D6 | Adjusting wooden doors and replacement of door Lock Prepare all materials, equipment, and manpower for 14doors lock and . Frame adjustment for 14 doors with all related activities to complete the job as per drawing and instruction of the in-charge engineer All tasks for this item are to be under full approval in charge engineer | pic | 14 | 450 | 6300
D7 | Wall interior and exterior 100% Plastic Paint three coats Prepare all materials, equipment, and manpower for the wall 100% Plastic Paint three coats (Jotun or equivalent) including preparation, primer, and filling with all related activities to complete the job as per drawing and instruction of the in-charge engineer All tasks for this item are to be under full approval in charge engineer | M2 | 1521 | 160 | 243360
D8 | Oil Painting doors and windows three coats+black board Prepare all materials, equipment, and manpower for the window and doors Paint three coats (Birage or equivalent) including preparation, primer, and filling with all related activities to complete the job as per drawing and instruction of the in-charge engineer All tasks for this item are to be under full approval in charge engineer | M2 | 143.96 | 200 | 28792
D9 | Cleaning of the project site from extra soil, grass, and materials Prepare all materials, equipment, and manpower for Cleaning the project site from extra soil, grass, and materials with all related activities to complete the job as per the in-charge engineer all waste materials and debris are to be transported to the approved damp site. All tasks for this item are to be under the full approval of the charge | LS | 1 | 5000 | 5000
D10 | Painting of stone masonry with varnish paint three coats Prepare all materials, equipment, and manpower for the Painting of stone masonry with varnish paint three coats including stone masonry surface preparation, and primer with all related activities to complete the job as per drawing and instruction of the in-charge engineer All tasks for this item are to be under full approval in charge engineer | LS | 139.8 | 100 | 13980
D11 | Donor Metal Sign Board 120x80cm as per design and drawings | Pic | 1 | 5000 | 5000
Total of B1. Civil Works: |  |  |  |  | 338645.25
B - Renovation of existing 5 cabinets latrine (Priority 4
D12 | Interior and exterior wall plaster 1:4 "cement and sand" Prepare all materials, equipment, and manpower for exterior wall cement and sand Plaster 1:4 with all related activities to complete the job as per drawing and instruction of the in-charge engineer All tasks for this item are to be under full approval in charge engineer | M2 | 18 | 350 | 6300
D13 | Adjusting wooden doors and replacement of door Lock Prepare all materials, equipment, and manpower doors with all related activities to complete the job as per drawing and instruction of the in-charge engineer All tasks for this item are to be under full approval in charge enginee | pic | 4 | 600 | 2400
D14 | Plastic Paint three coats with Primer exterior wall and interior 100% Prepare all materials, equipment, and manpower for the preparation of wall surfaces with Primer and filling and Paint the interior and exterior wall with 100% plastic paint with all related activities to complete the job as per drawing and instruction of the in-charge engineer All tasks for this item are to be under full approval in charge engineer | M2 | 312 | 200 | 62400
D15 | Oil Painting doors and windows three coats Prepare all materials, equipment, and manpower for the metal windows and doors paint three coats (Birage or equivalent) including preparation, primer, and filling with all related activities to complete the job as per drawing and instruction of the in-charge engineer All tasks for this item are to be under full approval in charge engineer | M2 | 14.25 | 200 | 2850
Sub Total for latrine |  |  |  |  | 73950
Grand Total |  | 5894.2179 |  |  | 412595.25

## Site Measurement Sheet Renovati (hidden)
School Building (Deh Mulayan High School)
S.N | Description | Unite | Hight | width | length | Number | Total | Location | Remarks
A. Civil Works:
D1 | Adjusting wooden Window and replacement of Window Lock Prepare all materials, equipment, and manpower for 61 window lock and . Frame adjustment for 12 doors with all related activities to complete the job as per drawing and instruction of the in-charge engineer All tasks for this item are to be under full approval in charge engineer | pcs |  |  |  | 61 | 61
0
0
Total | [6 empty] | 61
D2 | Interior and exterior wall plaster 1:4 and Removing existing damaged Prepare all materials, equipment, and manpower for exterior and intererior wall cement and sand Plaster 1:4 with all related activities to complete the job as per drawing and instruction of the in-charge engineer All tasks for this item are to be under full approval in charge engineer | M2 |  | 0.15 | 2 | 3 | 0.9 | Around of W1
|  |  |  | 0.6 | 1.5 | 3 | 2.7 | Class rooms
|  |  |  | 0.15 | 1.5 | 5 | 1.125 | around of D1
|  |  |  | 0.15 | 1 | 5 | 0.75 | around w2
0
0
0
Total | [6 empty] | 5.475
D3 | Repair of Interior and exterior wall hairline cracks: Prepare all materials, equipment, and manpower for Removing the Repair of hairline cracks with all related activities to complete the job as per drawing and instruction of the in-charge engineer all waste materials and debris are to be transported to the approved damp site. All tasks for this item are to be under the full approval of the charge engineer | m |  |  |  |  | 55 | Interior and exterior wall
0
0
0
|  |  | 1.27 | 0.54 |  | 2 | 1.3716 | hall
Total | [6 empty] | 55
D4 | Installation of Damaged glazing in5 windows (100 x 70) and 2Window(100x150) ,2 door D1 (90*40)supply and installation of wooden chefti 1.5cm ,glasses 3mm =6.7m2, | M2 |  | 0.7 | 1 | 5 | 3.5 | Class rooms window w2
|  |  |  | 0.4 | 0.9 | 2 | 0.72 | Class rooms door D1
|  |  |  | 1 | 1.5 | 2 | 3 | Class rooms window W2
Total | [6 empty] | 7.22
D5 | Installation of fly screen for51 windows(Window pala) 21.63m2 | M2 |  | 0.5 | 0.5 | 39 | 9.75 | Class room windows W2 | 100*70
|  |  |  | 0.6 | 0.9 | 22 | 11.88 | Class room windows W1 | 100*1.5
Total | [6 empty] | 21.63
D6 | Adjusting wooden doors and replacement of door Lock Prepare all materials, equipment, and manpower for 14doors lock and . Frame adjustment for 14 doors with all related activities to complete the job as per drawing and instruction of the in-charge engineer All tasks for this item are to be under full approval in charge enginee | pic |  |  |  | 14 | 14 | Class rooms door
Total | [6 empty] | 14
D7 | Oil Painting doors and windows three coats+black board Prepare all materials, equipment, and manpower for the window and doors Paint three coats (Birage or equivalent) including preparation, primer, and filling with all related activities to complete the job as per drawing and instruction of the in-charge engineer All tasks for this item are to be under full approval in charge engineer | m2 |  | 1 | 1.5 | 39 | 58.5 | Window W1
|  |  | 0.7 | 1 |  | 22 | 15.4 | Window W2
|  |  | 2.5 |  | 3 | 1 | 7.5 | D2
0
|  |  |  | 1 | 2 | 14 | 28 | D1
|  |  | 1.2 | 2.4 |  | 12 | 34.56 | black boards
Total | [6 empty] | 143.96
D8 | Cleaning of the project site from extra soil, grass, and materials Prepare all materials, equipment, and manpower for Cleaning the project site from extra soil, grass, and materials with all related activities to complete the job as per the in-charge engineer all waste materials and debris are to be transported to the approved damp site. All tasks for this item are to be under the full approval of the charge | LS |  |  |  |  | 1
Total | [6 empty] | 1
D9 | Painting of stone masonry with varnish paint three coats Prepare all materials, equipment, and manpower for the Painting of stone masonry with varnish paint three coats including stone masonry surface preparation, and primer with all related activities to complete the job as per drawing and instruction of the in-charge engineer All tasks for this item are to be under full approval in charge engineer | M2 | 0.6 |  | 233 | 1 | 139.8
[7 empty] | 0 | Class room #(1 -12)
0
0
0
Total | [6 empty] | 139.8
D10 | Wall interior and exterior 100% Plastic Paint three coats Prepare all materials, equipment, and manpower for the wall 100% Plastic Paint three coats (Jotun or equivalent) including preparation, primer, and filling with all related activities to complete the job as per drawing and instruction of the in-charge engineer All tasks for this item are to be under full approval in charge engineer |  | 2.7 |  | 22.6 | 12 | 732.24 |  | 500*430
|  |  | 2.7 |  | 18.6 | 1 | 50.22 |  | 700*4.3
|  |  | 2.7 |  | 14.8 | 1 | 39.96 |  | 430*320
|  |  | 3 |  | 233 | 1 | 699
| Total | [5 empty] | 1521.42
D11 | Donor Metal Sign Board 120x80cm as per design and drawings | pic |  |  |  |  | 1
Total | [6 empty] | 1
7 | [6 empty] | 0
0
0
Total | [6 empty] | 0
8 |  |  | x |  |  |  | 0
Total | [6 empty] | 0
9 |  |  | x |  |  |  | 0
Total | [6 empty] | 0
10 |  |  |  | x |  |  | 0
|  |  |  | x |  |  | 0
|  |  |  | x |  |  | 0
|  |  |  | x |  |  | 0
|  |  |  | x |  |  | 0
|  |  |  | x |  |  | 0
Total | [6 empty] | 0
11 | [6 empty] | 0
0
0
0
Total | [6 empty] | 0
12 | [6 empty] | 0
Total | [6 empty] | 0
13 |  |  | x |  |  |  | 0
Total | [6 empty] | 0
14 |  |  | x |  |  |  | 0
Total | [6 empty] | 0
1 | [6 empty] | 0
0
Total | [6 empty] | 0
2 | [6 empty] | 0
Total | [6 empty] | 0
3 | [6 empty] | 0
Total | [6 empty] | 0
4 | [6 empty] | 0
Total | [6 empty] | 0
6 | [6 empty] | 0
0
0
0
Total | [6 empty] | 0
3 | [6 empty] | 0
Total | [6 empty] | 0
5 | [6 empty] | 0
0
0
0
0
Total | [6 empty] | 0
6 |  |  |  | x |  |  | 0
|  |  |  | x |  |  | 0
|  |  |  | x |  |  | 0
|  |  |  | x |  |  | 0
0
Total | [6 empty] | 0
11 | [6 empty] | 0
0
0
12 | [6 empty] | 0
0
0
Total | [6 empty] | 0
3 | [6 empty] | 0
Total | [6 empty] | 0
11 | [6 empty] | 0
Total | [6 empty] | 0
12 | [6 empty] | 0
0
Priorities (2) Repairin of existing 5 cabinets latrine
D12 | Interior and exterior wall plaster 1:4 "cement and sand" Prepare all materials, equipment, and manpower for exterior wall cement and sand Plaster 1:4 with all related activities to complete the job as per drawing and instruction of the in-charge engineer All tasks for this item are to be under full approval in charge engineer | M2 | 1 | 2 | x | 5 | 10 | Room # 1, 2, 3, 4, and 5
|  |  | 1 | 6 | x | 1 | 6 | latrine hall
Total | [6 empty] | 16
D13 | Adjusting wooden doors and replacement of door Lock Prepare all materials, equipment, and manpower for 2 new doors with all related activities to complete the job as per drawing and instruction of the in-charge engineer All tasks for this item are to be under full approval in charge enginee | PIC |  |  |  |  | 4
4
D14 | Plastic Paint three coats with Primer exterior wall and interior 100% Prepare all materials, equipment, and manpower for the preparation of wall surfaces with Primer and filling and Paint the interior and exterior wall with 100% plastic paint with all related activities to complete the job as per drawing and instruction of the in-charge engineer All tasks for this item are to be under full approval in charge engineer | m2 | 3 | 7 |  | 5 | 105 | Room # 2, 3, 4, and 5 (1.7+1.8+1.8+1.7)=7m
|  |  | 3 | 7.6 |  | 1 | 22.8 | Room #1 (2+1.8+1.8+2)=7.6m
|  |  | 3 | 11.3 |  | 2 | 67.8 | Carridor
|  |  | 3 | 1.25 |  | 2 | 7.5
|  |  | 1.2 | 1.5 |  | -3 | -5.4
|  |  | 2.6 | 0.8 |  | -7 | -14.56
|  |  | 4 | 12 |  | 2 | 96 | exterior wall
|  |  | 4 | 4.1 |  | 2 | 32.8
Total | [6 empty] | 311.94
D15 | Oil Painting doors and windows three coats Prepare all materials, equipment, and manpower for the metal windows and doors paint three coats (Birage or equivalent) including preparation, primer, and filling with all related activities to complete the job as per drawing and instruction of the in-charge engineer All tasks for this item are to be under full approval in charge engineer | m2 | 0.5 | 1 | 0.6 | 5 | 1.5 | W3
|  |  | 2.6 | 1 | 0.8 | 6 | 12.48 | D2
Total | [6 empty] | 13.98

## Summary
Renovation of ( Bala I keran wa munjan secondary School)
The cost for all items in this BOQ, in general, includes deploying any machinery, and manpower, and carrying out any relocations/ removal/ salvage/ disposal /reinstating tasks. The costs of checking and testing for all items and materials that need to be used should be included in the relevant unit cost of related items. However, particular issues with the costs of items are mentioned under each section in this BOQ. Details of work method & and equipment/machinery for different types of work shall be brought to the attention of the Engineer to get approval of the Engineer before commencing the jobs. Read all project documents before pricing the job. Changes in market prices during the project period for any item are the responsibility of the Contractor without any extra payment. For all the finishing, electrical accessories, structural items & and materials, mechanical accessories/equipment, plumbing-related materials/items, and other equipment that are mentioned in this BoQ and going to be used, samples, product data from manufacturers/companies, certificates should be submitted to Client in charge Engineer and get their approvals from in charge engineer before start the activity or use the materials and accessories in the project. The contractor has to produce the manufacturer approval certificate of the production country for all the major construction materials and the ISO certificate. The contractor must provide samples, mockups, and catalogs for testing/inspection and approval by the site engineer, The Contractor will bear the cost for samples, including any laboratory tests, both inside and outside the country, as required. The contractor must provide PPE for all laborers, personnel, engineers, and possible visitors to the site.
S.N | Items (Bill) | Cost (AFN)
1 | Total of A. Construction of Stone masonry wall | 0
| Grand total amount in AFN | 0
`

## Priority 1 A. BOQ of BW
Construction of ( Boundary wall for Bala I keran wa munjan secondary School )
The following text outlines important guidelines that must be followed during the project. It is important to clarify that the total cost of all items listed in this BOQ includes the deployment of machinery and manpower, as well as any relocation, removal, salvage, or reinstatement tasks. It is also important to note that the cost of checks and testing for items and materials to be used must be included in the relevant unit cost of related items. However, specific issues with the costs of items are mentioned under each section in this BOQ. Before commencing any job, details of work methods and equipment/machinery for different types of work must be brought to the attention of the Engineer for approval. Furthermore, it is important to read all project documents before pricing the job. Any changes in market prices during the project period for any item are the contractor's responsibility without any extra payment. To ensure quality and safety, all finishing, electrical accessories, structural items and materials, mechanical accessories/equipment, plumbing-related materials/items, and other equipment mentioned in this BOQ and going to be used must be approved by the Client in charge Engineer before starting the activity or using the materials and accessories in the project. The approval process involves submitting samples, product data from manufacturers/companies, and certificates. The contractor must also provide the manufacturer approval certificate of the production country for all major construction materials and the ISO certificate. Samples, mockups, and catalogs for testing/inspection and approval by the site engineer must be provided by the contractor. The Contractor will bear the cost for samples, including any laboratory tests, both inside and outside the country, as required. Finally, the contractor must provide Personal Protective Equipment (PPE) for all laborers, personnel, engineers, and visitors to the site to ensure their safety during the project
Badakhshan Province.Keran wa munjan district Bala I keran wa munjan secondary School
Priority 1 Construction of Stone masonry Boundary wall
A - Construction of Boundary wall L=225m H=2.10m |  | Unit | Quantity | Unit price (AFN) | Total cast (AFN) | Remark
S.N | Description
A. Civil Works:
A1 | Excavation of foundation in Grad 3 land Prepare all materials, equipment, and manpower for excaation of foundation in type 3 land with all related activities to complete the job as per drawing and instruction of the in-charge engineer all waste materials and debris are to be transported to the approved damp site. All tasks for this item are to be under the full approval of the charge engineer | M3 | 162
A2 | Stone Masonry of foundation with 1:5 mortar with high quality stone. Prepare all materials, equipment, and manpower for stone masonry work in foundation and top of the foundtion with cement ratio 1:5 with all related activities to complete the job as per drawing and instruction of the in-charge engineer all waste materials and debris are to be transported to the approved damp site. All tasks for this item are to be under the full approval of the charge engineer | M3 | 409.5
A3 | PCC on the top of stone masonry and Sides of Kursy walls1:2:4 with all requirments. Prepare all materials, equipment, and manpower for casting 15 MPA PCC for top of the brick masonry wall and on supper stone boundary wall with formworks and surface preparation with all related activities to complete the job as per drawing and instruction of the in-charge engineer all waste materials and debris are to be transported to the approved damp site. All tasks for this item are to be under the full approval of the charge engineer | M3 | 13.39
A4 | Pointing work with 1:3 mortar (cement and sand) Prepare all materials, equipment, and manpower for pointing 1:3 with deep point including curing, best surfacing preparation with all related activities to complete the job as per drawing and instruction of the in-charge engineer all waste materials and debris are to be transported to the approved damp site. All tasks for this item are to be under the full approval of the charge engineer | Sqm | 945
A5 | Back filling Prepare all materials, equipment, and manpower for Back filling with netural soil including curing, best surfacing preparation with all related activities to complete the job as per drawing and instruction of the in-charge engineer all waste materials and debris are to be transported to the approved damp site. All tasks for this item are to be under the full approval of the charge engineer | Sqm | 36
Subtotal |  |  |  |  | 0
Gates and Pillars BoQ
A6 | Excavation of foundation in Grad 3 land Prepare all materials, equipment, and manpower for excavation of foundation in type 3 land with all related activities to complete the job as per drawing and instruction of the in-charge engineer all waste materials and debris are to be transported to the approved damp site. All tasks for this item are to be under the full approval of the charge engineer | M3 | 6.59
A7 | RCC 20MPA column and founation for gates ration 1:1.5:3 Prepare all materials, equipment, and manpower for casting 20 MPA RCC for column and foundation including steel bending work, curing, formworks and surface preparation with all related activities to complete the job as per drawing and instruction of the in-charge engineer all waste materials and debris are to be transported to the approved damp site. All tasks for this item are to be under the full approval of the charge engineer | M3 | 2.9
A8 | PCC 15MPA for top of the gate column: Prepare all materials, equipment, and manpower for casting 15 MPA PCC for top of the gates column wall with formworks and surface preparation with all related activities to complete the job as per drawing and instruction of the in-charge engineer all waste materials and debris are to be transported to the approved damp site. All tasks for this item are to be under the full approval of the charge engineer | M3 | 0.36
A9 | Prepare of steel doors one way and two way with all necessary requirements Prepare all materials, equipment, and manpower for steel gate with all related activities to complete the job as per drawing and instruction of the in-charge engineer all waste materials and debris are to be transported to the approved damp site. All tasks for this item are to be under the full approval of the charge engineer | Sqm | 11.08
A10 | Plastering of work 1:4 cement and sand for gets column sides and picks Prepare all materials, equipment, and manpower for plastering 1:4 with 2cm thickness including curing, best surfacing preparation with all related activities to complete the job as per drawing and instruction of the in-charge engineer all waste materials and debris are to be transported to the approved damp site. All tasks for this item are to be under the full approval of the charge engineer | Sqm | 12.82
A11 | Plastic Paint three coats with Primer gets column sides 65% Prepare all materials, equipment, and manpower for the preparation of wall surfaces with Primer and filling and Paint the sides of the wall with 65% plastic paint with all related activities to complete the job as per drawing and instruction of the in-charge engineer All tasks for this item are to be under full approval in charge engineer | Sqm | 12.82
A12 | Oil Painting of the school gates three coats Prepare all materials, equipment, and manpower for the metal gate paint three coats (Birage or equivalent) including preparation, primer, and filling with all related activities to complete the job as per drawing and instruction of the in-charge engineer All tasks for this item are to be under full approval in charge engineer | Sqm | 22.15
A13 | Supply and installation of water proof light on gates Prepare all materials, equipment, and manpower for supplying and installation of water proof light on gates column with all related activities to complete the job as per drawing and instruction of the in-charge engineer All tasks for this item are to be under full approval in charge engineer | Ea. | 3
Subtotal |  |  |  |  | 0
Total of A1. Civil Works: |  |  |  |  | 0

## B. Water System & Sewer System (hidden)
Renovation of ( School Name )
The cost for all items in this BOQ, in general, includes deploying of any machineries, manpower, carrying out of any relocations/ removal/ salvage/ disposal /reinstating tasks. The costs of check and testing's for all items and materials needs to be used should be included in the relevant unit cost of related items. However, particular issues to the costs of items mentioned under each section in this BOQ. Details of work method & equipment/machinery for different types of work shall be brought to the attention of Engineer to get approval of Engineer before commencing the jobs. Read given all project document before pricing the job. Changes of market prices during project period for any item is to the responsibility of the Contractor without any extra payment. For all the finishing, electrical accessories, structural items & materrials,mechnial accessories/equipment, plumbing related materials/items and other equipment's which are mentioned in this BoQ and going to be used ,samples, product data from manufactures/companies, certificates should be submitted to Client in charge Engineer and get their approvals from in charge engineer prior to start the activity or use the materials and accessories in the project. Contractor have to produce the manufacturer approval certificate of the production country for all the major construction materials and ISO certificate. The contractor must provide samples, mockups, catalogues for testing / inspection and approval by the site engineer, Contractor will bear the cost for samples, including any laboratory tests, both inside and outside the country, as required. The contractor must provide PPE for all laborers, personnel, engineers and possible visitors to the site.
S/N | Description | Unit | Quantity | Unit price (AFN) | Total cost (AFN) | Remark
B. Water System & Sewer System
B1 | Supply and installation of PPR PN 20 Pipes (surface mounted work) Prepare all materials, equipment, and manpower for Supply and installation of PPR PN 20 Pipes (surface mounted work) and connection with all required Gate valves and accessories in four (4) toilets and one (1) kitchen with all Fittings for hot, cold water and drain pipes). all related activities to complete the job as per drawing and instruction of the in-charge engineer All tasks for this item are to be under the full approval of the charge engineer | Job | 1 |  | 0
B2 | Supply and installation of 4 inch PVC pipe Sch 40 Prepare all materials, equipment, and manpower for Supply and installation of 4 inch PVC pipe Sch 40 and connection with all required accessories in four (4) toilets and one (1) kitchen with all Fittings all related activities to complete the job as per drawing and instruction of the in-charge engineer All tasks for this item are to be under the full approval of the charge engineer | Job | 1 |  | 0
B3 | Supply and installation of 3 inch PVC pipe Sch 40 Prepare all materials, equipment, and manpower for Supply and installation of 3 inch PVC pipe Sch 40 and connection with all required accessories in four (4) toilets and one (1) kitchen with all Fittings all related activities to complete the job as per drawing and instruction of the in-charge engineer All tasks for this item are to be under the full approval of the charge engineer | Job | 1 |  | 0
B4 | Supply and installation of Western Water Closet Complete Set Prepare all materials, equipment, and manpower for installation and connection of Western Water Closet Complete Set with all required accessories and all Fittings with all related activities to complete the job as per drawing and instruction of the in-charge engineer All tasks for this item are to be under the full approval of the charge engineer | EACH |  |  | 0
B5 | Supply and installation of Eastern Water Closet Complete Set Prepare all materials, equipment, and manpower for installation and connection of Eastern Water Closet Complete Set with all required accessories and all Fittings with all related activities to complete the job as per drawing and instruction of the in-charge engineer All tasks for this item are to be under the full approval of the charge engineer | EACH |  |  | 0
B6 | Supply and installation of Hand Wash Basin Complete Set with water mixer Prepare all materials, equipment, and manpower for installation and connection of Hand Wash Basin Complete Set and water mixer, valves with all required accessories, and all Fittings with all related activities to complete the job as per drawing and instruction of the in-charge engineer All tasks for this item are to be under the full approval of the charge engineer | EACH |  |  | 0
B7 | Supply and installation of Electrical water Heater 80 Liter Capacity Prepare all materials, equipment, and manpower for supply and installation of Electrical water Heater 80 Liter Capacity with all required accessories, and all Fittings with all related activities to complete the job as per drawing and instruction of the in-charge engineer All tasks for this item are to be under the full approval of the charge engineer | EACH |  |  | 0
B8 | Supply and installation of an ablution shower with double valves Prepare all materials, equipment, and manpower for the Supply and installation of an ablution shower with double valves with all required accessories, and all Fittings with all related activities to complete the job as per drawing and instruction of the in-charge engineer All tasks for this item are to be under the full approval of the charge engineer | EACH |  |  | 0
B9 | Supply and installation of shower set Prepare all materials, equipment, and manpower for the Supply and installation of shower set with all required accessories, and all Fittings with all related activities to complete the job as per drawing and instruction of the in-charge engineer All tasks for this item are to be under the full approval of the charge engineer | EACH |  |  | 0
B10 | Supply and installation of Floor drains complete Prepare all materials, equipment, and manpower for the Supply and installation of Floor drains complete with all required accessories, and all Fittings with all related activities to complete the job as per drawing and instruction of the in-charge engineer All tasks for this item are to be under the full approval of the charge engineer | EACH |  |  | 0
B11 | Supply and installation of a complete Mirror set with all necessary accessories Prepare all materials, equipment, and manpower for the Supply and installation of a complete Mirror set with with all required accessories, and all related activities to complete the job as per drawing and instruction of the in-charge engineer All tasks for this item are to be under the full approval of the charge engineer | EACH |  |  | 0
B12 | Supply and installation of complete toilet set (Soap dispenser, Towel rail. paper holder...etc) Prepare all materials, equipment, and manpower for the Supply and installation of the complete toilet set (Soap dispenser, Towel rail. paper holder...etc) with all required accessories, and all related activities to complete the job as per the drawing and instructions of the in-charge engineer All tasks for this item are to be under the full approval of the charge engineer | EACH |  |  | 0
| Total B. Water System & Sewer System |  |  |  | 0

## C. Electrical works (hidden)
Renovation of ( School Name )
The cost for all items in this BOQ, in general, includes deploying of any machineries, manpower, carrying out of any relocations/ removal/ salvage/ disposal /reinstating tasks. The costs of check and testing's for all items and materials needs to be used should be included in the relevant unit cost of related items. However, particular issues to the costs of items mentioned under each section in this BOQ. Details of work method & equipment/machinery for different types of work shall be brought to the attention of Engineer to get approval of Engineer before commencing the jobs. Read given all project document before pricing the job. Changes of market prices during project period for any item is to the responsibility of the Contractor without any extra payment. For all the finishing, electrical accessories, structural items & materrials,mechnial accessories/equipment, plumbing related materials/items and other equipment's which are mentioned in this BoQ and going to be used ,samples, product data from manufactures/companies, certificates should be submitted to Client in charge Engineer and get their approvals from in charge engineer prior to start the activity or use the materials and accessories in the project. Contractor have to produce the manufacturer approval certificate of the production country for all the major construction materials and ISO certificate. The contractor must provide samples, mockups, catalogues for testing / inspection and approval by the site engineer, Contractor will bear the cost for samples, including any laboratory tests, both inside and outside the country, as required. The contractor must provide PPE for all laborers, personnel, engineers and possible visitors to the site.
S/N | Description | Unit | Quantity | Unit price (AFN) | Total cost (AFN) | Remark
C. Electrical works
C1 | Removing of the damaged electrical fixtures Prepare all materials, equipment, and manpower for Removing the damaged electrical fixtures (ACS, Fan, lights, boiler, etc..). Any damages to the existing structure are to be fixed as per the instruction of in in-charge engineer. Waste materials and debris are to be transported to an approved damp site. | Job | 1 |  | 0
C2 | LED ceiling light (30 x 60)cm 36 watts: Prepare all materials, equipment, and manpower for supply, installation, connection and commission of (30x 60)cm led ceiling light, ceiling mounting, white color (220VAC/36W with complete set) the price includes supplying, installing, laying, connecting, necessary cutting, drilling, testing, and commissioning with all required accessories, and all related activities to complete the job as per the drawing and instructions of the in-charge engineer All tasks for this item are to be under the full approval of the charge engineer | EACH |  |  | 0
C3 | LED ceiling light 20 Watts (waterproof for toilets): Prepare all materials, equipment, and manpower for Supply, installation, connection, and commission of 20 cm dia led ceiling light, ceiling mounting, white color (220VAC/20W with complete set) wiring with 1.0 kV grade PVC insulated copper cable (2*1.5mm²) laid inside heavy duty PVC ( 20mm dia.) and connecting with single way switch (10A, 220 VAC) the price includes supplying, installing, laying, connecting, necessary cutting, drilling, testing, and commissioning with all required accessories, and all related activities to complete the job as per the drawing and instructions of the in-charge engineer All tasks for this item are to be under the full approval of the charge engineer | EACH |  |  | 0
C4 | Socket 15A: Prepare all materials, equipment, and manpower for Supplying and installation, connection, and commission of socket 15A wiring with 1.0 kV grade PVC insulated copper cable (2*2.5mm²) laid inside heavy duty PVC ( 20mm dia.) the price includes supplying, installing, laying, connecting, necessary cutting, drilling, testing, and commissioning with all required accessories, and all related activities to complete the job as per the drawing and instructions of the in-charge engineer All tasks for this item are to be under the full approval of the charge engineer | EACH |  |  | 0
C5 | Main Panel Board, 400V, 3-Phase 50 Hz Prepare all materials, equipment, and manpower for Supply, Installation, Testing, and Commissioning of Main Panel Board, 400V, 3-Phase, 50Hz, 125A main breaker, including 3x32A, 7x20A, and 2x10A circuit breakers (complete) according to the existing requirements. the price includes supplying, installing, laying, connecting, necessary cutting, drilling, testing, and commissioning with all required accessories, and all related activities to complete the job as per the drawing and instructions of the in-charge engineer All tasks for this item are to be under the full approval of the charge engineer | EACH |  |  | 0
C6 | Ceiling Fan : Prepare all materials, equipment, and manpower for supply, installation, connection, and commission of the ceiling fan white color (220VAC/100W with complete set) the price includes supplying, installing, laying, connecting, necessary cutting, drilling, testing, and commissioning with all required accessories, and all related activities to complete the job as per the drawing and instructions of the in-charge engineer All tasks for this item are to be under the full approval of the charge engineer | EACH |  |  | 0
C7 | Main Cable Grade 1(3×50+25mm2) PVC Insulated Copper Cable Prepare all materials, equipment, and manpower for the Supply and connect Main Cable Grade 1(3×50+25mm2) PVC Insulated Copper Cable Maghan Company or equivalent the price includes supplying, installing, laying, connecting, necessary cutting, drilling, testing, and commissioning with all required accessories, and all related activities to complete the job as per the drawing and instructions of the in-charge engineer All tasks for this item are to be under the full approval of the charge engineer | L/M |  |  | 0
C8 |  |  |  |  | 0
C9 |  |  |  |  | 0
| Total C. Electrical works |  |  |  | 0

## D. HVAC works (hidden)
Renovation of ( School Name )
The cost for all items in this BOQ, in general, includes deploying of any machineries, manpower, carrying out of any relocations/ removal/ salvage/ disposal /reinstating tasks. The costs of check and testing's for all items and materials needs to be used should be included in the relevant unit cost of related items. However, particular issues to the costs of items mentioned under each section in this BOQ. Details of work method & equipment/machinery for different types of work shall be brought to the attention of Engineer to get approval of Engineer before commencing the jobs. Read given all project document before pricing the job. Changes of market prices during project period for any item is to the responsibility of the Contractor without any extra payment. For all the finishing, electrical accessories, structural items & materrials,mechnial accessories/equipment, plumbing related materials/items and other equipment's which are mentioned in this BoQ and going to be used ,samples, product data from manufactures/companies, certificates should be submitted to Client in charge Engineer and get their approvals from in charge engineer prior to start the activity or use the materials and accessories in the project. Contractor have to produce the manufacturer approval certificate of the production country for all the major construction materials and ISO certificate. The contractor must provide samples, mockups, catalogues for testing / inspection and approval by the site engineer, Contractor will bear the cost for samples, including any laboratory tests, both inside and outside the country, as required. The contractor must provide PPE for all laborers, personnel, engineers and possible visitors to the site.
S/N | Description | Unit | Quantity | Unit price (AFN) | Total cost (AFN) | Remark
D. HVAC works
D1 | Supply and installation of Split AC 24000 BTU Samsung or equivalent. Prepare all materials, equipment, and manpower for Supply and installation of Split AC 24000 BTU Samsung or equivalent. Outdoor equipment should be installed with a proper water dripping system, with metal brackets and shading for the outdoor system. Separate wiring copper cable (2*4mm²) laid inside heavy-duty PVC ( 20mm dia.) for all ACs from the main distribution board to each unit to be connected with all required works and accessories. (max 80m) | EACH |  |  | 0
D2 | Exhaust fan: Prepare all materials, equipment, and manpower for Supplying, fixing, and connecting the exhaust fan 220-volt A.C 1400 rpm & 450mm sweep (25cm) including wiring/connecting with 1.0 kV grade 2*2.5mm² PVC insulated copper cable/wires laid inside existing concealed PVC pipe and if required laid through new surface PVC pipe (20 mm Dia) with 10A switches the price includes supplying, installing, laying, connecting, necessary cutting, drilling, testing, and commissioning with all required accessories, and all related activities to complete the job as per the drawing and instructions of the in-charge engineer All tasks for this item are to be under the full approval of the charge engineer | EACH |  |  | 0
D3 |  | EACH |  |  | 0
D4 |  |  |  |  | 0
D5 |  |  |  |  | 0
| Total D. HVAC works |  |  |  | 0