## Measurements (hidden)
No | Activity | Description | Unit | No | Length | Width | Depth | Total | Remarks
1 | Site prepration
| Site prepration | Construction Area | Lump Sum | 1 |  |  |  | 1
Total | [7 empty] | 1
1 | Exterior plaster Repairing
| Exterior Plaster | Axis A | m2 | 1 | 25.89 |  | 2.6 | 67.314
|  | Axis C | m2 | 2 | 10.3 |  | 2.6 | 53.56
|  | Axis D | m2 | 2 | 1.18 |  | 2.6 | 6.136
|  | Axis F | m2 | 1 | 7.89 |  | 2.6 | 20.514
|  | Axis 1,7 | m2 | 2 | 7.5 |  | 2.6 | 39
|  | Axis 3,5 | m2 | 2 | 8.24 |  | 2.6 | 42.848
|  | Axis 3,5 | m2 | 2 | 3.78 |  | 2.6 | 19.656
|  | Parapet | m2 | 1 | 26 |  | 0.5 | 13
Total | [7 empty] | 262.028
2 | Exterior Painting
| Exterior Plaster | Axis A | m2 | 1 | 25.89 |  | 2.6 | 67.314
|  | Axis C | m2 | 2 | 10.3 |  | 2.6 | 53.56 |  | 2.05
|  | Axis D | m2 | 2 | 1.18 |  | 2.6 | 6.136
|  | Axis F | m2 | 1 | 7.89 |  | 2.6 | 20.514
|  | Axis 1,7 | m2 | 2 | 7.5 |  | 2.6 | 39
|  | Axis 3,5 | m2 | 2 | 8.24 |  | 2.6 | 42.848
|  | Axis 3,5 | m2 | 2 | 3.78 |  | 2.6 | 19.656
|  | Parapet | m2 | 1 | 101 |  | 2.55 | 257.55
Total | [7 empty] | 506.578
2 | Interior Plaster Repairing
| Interior Plaster for walls | Entity N | m2 | 1 | 8.77 | 1.25 |  | 10.9625
|  | Entity M | m2 | 1 | 4.41 | 0.5 |  | 2.205
|  | Entity L | m2 | 1 | 3 | 0.5 |  | 1.5
|  | Entity K | m2 | 1 | 6.42 | 2 |  | 12.84
|  | Entity H | m2 | 1 | 6.65 | 2.5 |  | 16.625
|  | Entity I | m2 | 1 | 3 | 0.5 |  | 1.5
|  | Entity F | m2 | 1 | 0.5 | 0.5 |  | 0.25
|  | Entity F' | m2 | 1 | 1 | 2.5 |  | 2.5
|  | Entity A | m2 | 1 | 2 | 0.5 |  | 1
|  | Entity B | m2 | 1 | 9.5 | 2.5 |  | 23.75
|  | Entity D | m2 | 1 | 5.16 | 1.2 |  | 6.192
Total | [7 empty] | 79.3245
| Interior Plaster for ceilling | Entity M | m2 | 1 | 2 | 1 |  | 2
|  | Entity L | m2 | 1 | 4.4 | 3 |  | 13.2
|  | Entity K | m2 | 1 | 3 | 3 |  | 9
|  | Entity H | m2 | 1 | 3 | 2 |  | 6
|  | Entity I | m2 | 1 | 1 | 1 |  | 1
|  | Entity J | m2 | 1 | 3 | 2 |  | 6
|  | Entity G | m2 | 1 | 2 | 2.5 |  | 5
|  | Entity F | m2 | 1 | 1.5 | 3.5 |  | 5.25
|  | Entity F' | m2 | 1 | 2 | 5 |  | 10
|  | Entity A | m2 | 1 | 4 | 2 |  | 8
|  | Entity B | m2 | 1 | 2 | 2.5 |  | 5
|  | Entity D | m2 | 1 | 1 | 1 |  | 1
|  | Entity C | m2 | 1 | 3 | 1.5 |  | 4.5
Total | [7 empty] | 75.95
3 | Interior Painting
| Interior paint for walls | Entity A | m2 | 1 | 12.59 | 2.5 |  | 31.475
|  | Entity B | m2 | 1 | 22.26 | 2.5 |  | 55.65
|  | Entity F' | m2 | 1 | 20.95 | 2.5 |  | 52.375
|  | Entity F | m2 | 1 | 13.64 | 2.5 |  | 34.1
|  | Entity H | m2 | 1 | 15 | 2.5 |  | 37.5
|  | Entity I | m2 | 1 | 24.22 | 2.5 |  | 60.55
|  | Entity K | m2 | 1 | 13.42 | 2.5 |  | 33.55
|  | Entity L | m2 | 1 | 15 | 2.5 |  | 37.5
|  | Entity M | m2 | 1 | 17.2 | 2.5 |  | 43
|  | Entity N | m2 | 1 | 16 | 2.5 |  | 40
Total | [7 empty] | 425.7
| Interior paint for ceilling | Entity A | m2 | 1 | 3.77 | 4.91 |  | 18.5107
|  | Entity B | m2 | 1 | 4.05 | 7.08 |  | 28.674
|  | Entity C | m2 | 1 | 3 | 1.5 |  | 4.5
|  | Entity D | m2 | 1 | 5.16 | 3 |  | 15.48
|  | Entity F' | m2 | 1 | 9.53 | 1.9 |  | 18.107
|  | Entity f | m2 | 1 | 3.45 | 3.37 |  | 11.6265
|  | Entity G | m2 | 1 | 2.39 | 2 |  | 4.78
|  | Entity H | m2 | 1 | 4.38 | 4 |  | 17.52
|  | Entity I | m2 | 1 | 5.45 | 6.66 |  | 36.297
|  | Entity J | m2 | 1 | 3 | 2 |  | 6
|  | Entity K | m2 | 1 | 3.21 | 3.45 |  | 11.0745
|  | Entity L | m2 | 1 | 4.5 | 3 |  | 13.5
|  | Entity M | m2 | 1 | 4.5 | 4.11 |  | 18.495
|  | Entity L | m2 | 1 | 4.5 | 3.4 |  | 15.3
|  | Entity M | m2 | 1 | 2 | 1.7 |  | 3.4
Total | [7 empty] | 223.2647
3 | Windows Adjustment
|  | Windows | No | 25 |  |  |  | 25
Total | [7 empty] | 25
4 | Installation of Doors
| Doors | D1 | m2 | 8 | 1 | 2.5 |  | 20
|  | D2 | m2 | 4 | 0.8 | 2.5 |  | 8
|  | Dw1 | m2 | 1 | 1.97 | 2.5 |  | 4.925
|  | Dw2 | m2 | 2 | 3.77 | 2.5 |  | 18.85
Total | [7 empty] | 51.775
5 | Floor tiles
| Floor | Entity A | m2 | 1 | 3.77 | 4.91 |  | 18.5107
|  | Entity B | m2 | 1 | 4.05 | 7.08 |  | 28.674
|  | Entity D | m2 | 1 | 2.95 | 5.16 |  | 15.222
|  | Entity F' | m2 | 1 | 1.9 | 9.53 |  | 18.107
|  | Entity F | m2 | 1 | 3.37 | 3.45 |  | 11.6265
|  | Entity H | m2 | 1 | 4.38 | 3.96 |  | 17.3448
|  | Entity I | m2 | 1 | 6.66 | 5.45 |  | 36.297
|  | Entity K | m2 | 1 | 3.21 | 3.45 |  | 11.0745
|  | Entity L | m2 | 1 | 4.4 | 3 |  | 13.2
|  | Entity M | m2 | 1 | 4.4 | 4.11 |  | 18.084
|  | Entity N | m2 | 1 | 4.4 | 3.4 |  | 14.96
Total | [7 empty] | 203.1005
6 | Roof Repairing
| Roof | Roof | m2 | 1 | 135.069 |  |  | 135.069
Total | [7 empty] | 135.069
7 | Toilets Tiles
| Toilet Floor | Toilet C | m2 | 1 | 3 | 1.5 |  | 4.5
|  | Toilet O | m2 | 1 | 1.65 | 1.9 |  | 3.135
|  | Tolet G | m2 | 1 | 2.4 | 2 |  | 4.8
|  | Toilet J | m2 | 1 | 3.3 | 2.1 |  | 6.93
Total | [7 empty] | 19.365
8 | Toilets wall Tiles
| Toilet Walls | Toilet C | m2 | 1 | 9 | 2.5 |  | 22.5
|  | Toilet O | m2 | 1 | 7.04 | 2.5 |  | 17.6
|  | Tolet G | m2 | 1 | 8.78 | 2.5 |  | 21.95
|  | Toilet J | m2 | 1 | 10.78 | 2.5 |  | 26.95
|  | kitchen | m2 | 1 | 16.32 | 2.5 |  | 40.8
Total | [7 empty] | 89
9 | Kitchen Cup Boards
| Kitchen | Cup Boards | m2 | 1 | 3.25 |  | 0.6 | 1.95
Total | [7 empty] | 1.95
10 | Kitchen Desk
| Kitchen | Desk | m2 | 1 | 5.75 |  | 0.9 | 5.175
Total | [7 empty] | 5.175
12 | Pointing Paint
| wall | paint | m2 | 1 | 101 |  | 0.5 | 50.5
Total | [7 empty] | 50.5
12 | PVC Doors
| D1 |  | m2 | 1 | 3.8 |  | 2.5 | 9.5
| D2 |  |  | 2 | 2 |  | 2.5 | 10
Total | [7 empty] | 19.5
12 | Skirt Wall
| wall |  | Lm | 1 | 160 |  |  | 160
Total | [7 empty] | 160

## Summary
Constrution of Boundary wall to (Abu Talha Boys High School Building )
The cost for all items in this BOQ, in general, includes deploying any machinery, and manpower, and carrying out any relocations/ removal/ salvage/ disposal /reinstating tasks. The costs of checking and testing for all items and materials that need to be used should be included in the relevant unit cost of related items. However, particular issues with the costs of items are mentioned under each section in this BOQ. Details of work method & and equipment/machinery for different types of work shall be brought to the attention of the Engineer to get approval of the Engineer before commencing the jobs. Read all project documents before pricing the job. Changes in market prices during the project period for any item are the responsibility of the Contractor without any extra payment. For all the finishing, electrical accessories, structural items & and materials, mechanical accessories/equipment, plumbing-related materials/items, and other equipment that are mentioned in this BoQ and going to be used, samples, product data from manufacturers/companies, certificates should be submitted to Client in charge Engineer and get their approvals from in charge engineer before start the activity or use the materials and accessories in the project. The contractor has to produce the manufacturer approval certificate of the production country for all the major construction materials and the ISO certificate. The contractor must provide samples, mockups, and catalogs for testing/inspection and approval by the site engineer, The Contractor will bear the cost for samples, including any laboratory tests, both inside and outside the country, as required. The contractor must provide PPE for all laborers, personnel, engineers, and possible visitors to the site.
S.N | Items (Bill) | Cost (AFN)
1 | Total of A1. Construction of boundary wall: | 0
| Grand total amount in AFN | 0
`

## A. Construction of boundary wal
Contruction of Boundary wall for ( Abu Talha Boys High School Building )
The following text outlines important guidelines that must be followed during the project. It is important to clarify that the total cost of all items listed in this BOQ includes the deployment of machinery and manpower, as well as any relocation, removal, salvage, or reinstatement tasks. It is also important to note that the cost of checks and testing for items and materials to be used must be included in the relevant unit cost of related items. However, specific issues with the costs of items are mentioned under each section in this BOQ. Before commencing any job, details of work methods and equipment/machinery for different types of work must be brought to the attention of the Engineer for approval. Furthermore, it is important to read all project documents before pricing the job. Any changes in market prices during the project period for any item are the contractor's responsibility without any extra payment. To ensure quality and safety, all finishing, electrical accessories, structural items and materials, mechanical accessories/equipment, plumbing-related materials/items, and other equipment mentioned in this BOQ and going to be used must be approved by the Client in charge Engineer before starting the activity or using the materials and accessories in the project. The approval process involves submitting samples, product data from manufacturers/companies, and certificates. The contractor must also provide the manufacturer approval certificate of the production country for all major construction materials and the ISO certificate. Samples, mockups, and catalogs for testing/inspection and approval by the site engineer must be provided by the contractor. The Contractor will bear the cost for samples, including any laboratory tests, both inside and outside the country, as required. Finally, the contractor must provide Personal Protective Equipment (PPE) for all laborers, personnel, engineers, and visitors to the site to ensure their safety during the project
Badakhshan Province, Shohada district Abu Talha High School
Priority 1 Construction of stone boundary wall
C - Construction of Boundary wall L=187.2m and h=210cm |  | Unit | Quantity | Unit price (AFN) | Total cast (AFN) | Remark
S.N | Description
A. Civil Works:
A1 | Excavation of foundation in Grad 3 land Prepare all materials, equipment, and manpower for excaation of foundation in type 3 land with all related activities to complete the job as per drawing and instruction of the in-charge engineer all waste materials and debris are to be transported to the approved damp site. All tasks for this item are to be under the full approval of the charge engineer | M3 | 135
A2 | Stone Masonry of foundation & Supper stone masonry with 1:4 mortar Prepare all materials, equipment, and manpower for stone masonry work in foundation and top of the foundtion with cement ratio 1:5 with all related activities to complete the job as per drawing and instruction of the in-charge engineer all waste materials and debris are to be transported to the approved damp site. All tasks for this item are to be under the full approval of the charge engineer | M3 | 341
A3 | PCC 15MPA for top of the boundary wall and sidewall: Prepare all materials, equipment, and manpower for casting 15 MPA PCC for top of the boundary wall with formworks and surface preparation with all related activities to complete the job as per drawing and instruction of the in-charge engineer all waste materials and debris are to be transported to the approved damp site. All tasks for this item are to be under the full approval of the charge engineer | M3 | 11.2
A4 | Pointing work with 1:3 mortar (cement and sand) Prepare all materials, equipment, and manpower for pointing 1:3 with 4cm deep point including curing, best surfacing preparation with all related activities to complete the job as per drawing and instruction of the in-charge engineer all waste materials and debris are to be transported to the approved damp site. All tasks for this item are to be under the full approval of the charge engineer | M2 | 786
A5 | Site prepration and cleaning from extra soil and construction materials Prepare all materials, equipment, and manpower for Cleaning the project site from extra soil, grass, and materials with all related activities to complete the job as per the in-charge engineer all waste materials and debris are to be transported to the approved damp site. All tasks for this item are to be under the full approval of the charge engineer | Job | 1
A6 | Donor Metal Sign Board 120x80cm as per design and drawings | Pic | 1
Sub.total |  |  |  |  | 0
Gates and Pillars BoQ
A7 | Excavation of foundation in Grad 3 land Prepare all materials, equipment, and manpower for excaation of foundation in type 3 land with all related activities to complete the job as per drawing and instruction of the in-charge engineer all waste materials and debris are to be transported to the approved damp site. All tasks for this item are to be under the full approval of the charge engineer | M3 | 4.5
A8 | RCC 20MPA column for gates ration 1:1.5:3 Prepare all materials, equipment, and manpower for casting 20 MPA PCC for column including steel bending work, curing, formworks and surface preparation with all related activities to complete the job as per drawing and instruction of the in-charge engineer all waste materials and debris are to be transported to the approved damp site. All tasks for this item are to be under the full approval of the charge engineer | M3 | 1.9
A9 | PCC 15MPA for top of the gate column and gate pathway: Prepare all materials, equipment, and manpower for casting 15 MPA PCC for top of the boundary wall with formworks and surface preparation with all related activities to complete the job as per drawing and instruction of the in-charge engineer all waste materials and debris are to be transported to the approved damp site. All tasks for this item are to be under the full approval of the charge engineer | M3 | 2.25
A10 | Prepare of steel doors one way and two way with all necessary requirements Prepare all materials, equipment, and manpower for steel gate with all related activities to complete the job as per drawing and instruction of the in-charge engineer all waste materials and debris are to be transported to the approved damp site. All tasks for this item are to be under the full approval of the charge engineer | Sqm | 5
A11 | Plastering of work 1:4 cement and sand for gets column sides Prepare all materials, equipment, and manpower for plastering 1:4 with 2cm thickness including curing, best surfacing preparation with all related activities to complete the job as per drawing and instruction of the in-charge engineer all waste materials and debris are to be transported to the approved damp site. All tasks for this item are to be under the full approval of the charge engineer | Sqm | 8.6
A12 | Plastic Paint three coats with Primer gets column sides 65% Prepare all materials, equipment, and manpower for the preparation of wall surfaces with Primer and filling and Paint the sides of the wall with 65% plastic paint with all related activities to complete the job as per drawing and instruction of the in-charge engineer All tasks for this item are to be under full approval in charge engineer | Sqm | 8.6
A13 | Oil Painting of the school gates three coats Prepare all materials, equipment, and manpower for the metal gate paint three coats (Birage or equivalent) including preparation, primer, and filling with all related activities to complete the job as per drawing and instruction of the in-charge engineer All tasks for this item are to be under full approval in charge engineer | Sqm | 10
A14 | Supply and intalation of water proof light on gates Prepare all materials, equipment, and manpower for suppling and intallation of water proof light on gates column with all related activities to complete the job as per drawing and instruction of the in-charge engineer All tasks for this item are to be under full approval in charge engineer | Ea | 2
Sub.total |  |  |  |  | 0
Total of C1. Civil Works: |  |  |  |  | 0