## Measurement Sheet for H washing
Measurement sheet of Hand washing for Kojgak Secondary school
S.N | Description | Unite | Hight | width | length | Number | Total | Location | Remarks
Construction Activities and Civil works
1 | Site Leveling and Preparation:Prepare all materials, equipment, and manpower for Site preparation this include site leveling (excavation or backfilling) removing any trees, vegetation, debris, or other obstructions from the construction site as per specification and engineers’ directions with all required activities | Job |  |  |  | 1 | 1
2 | Excavation of foundation :Prepare all materials, equipment, and manpower for excavation of hand washing facilty ,Excavation to the required level of foundations of hand washing faciltyas per drawings. The works include leveling, transporting, loading and unloading all surplus materials to an approved site . All needed work to complete the job (materials, tools and manpower) to be included in the price.all related activities to complete the job as per drawing and instruction of in charge engineer All tasks for this item to be under full approval in charge engineer | M3 | 1 | 0.5 | 0.5 | 9 | 2.25
3 | Crush Aggregate under foundation slab: Prepare all materials, equipment, and manpower for supply and placing of of crush aggregate in the filling for floo as per drawings by 10 cm thickness.All needed work to complete the job (materials, tools and manpower) to be included in the price.all related activities to complete the job as per drawing and instruction of in charge engineer All tasks for this item to be under full approval in charge engineer | M3 | 0.15 | 3.4 | 5.8 | 1 | 2.958
4 | PCC for floor 15 MPA: Prepare all materials, equipment, and manpower for casting 15 MPA PCC for foundation with formworks and surface preparation with all related activities to complete the job as per drawing and instruction of the in-charge engineer all waste materials and debris are to be transported to the approved damp site. All tasks for this item are to be under the full approval of the charge engineer | M3 | 0.3 | 2 | 4.4 | 1 | 2.64
5 | Deduction of PCC for floor drainage15 MPA: Prepare all materials, equipment, and manpower for casting 15 MPA PCC for foundation with formworks and surface preparation with all related activities to complete the job as per drawing and instruction of the in-charge engineer all waste materials and debris are to be transported to the approved damp site. All tasks for this item are to be under the full approval of the charge engineer | M3 | 0.15 | 0.7 | 15.6 | 1 | 1.638 | total = | 3.007
6 | PCC for sidewalk15 MPA: Prepare all materials, equipment, and manpower for casting 15 MPA PCC for foundation with formworks and surface preparation with all related activities to complete the job as per drawing and instruction of the in-charge engineer all waste materials and debris are to be transported to the approved damp site. All tasks for this item are to be under the full approval of the charge engineer | M3 | 0.125 | 0.7 | 15.6 | 1 | 1.365
7 | PCC for foundation15 MPA: Prepare all materials, equipment, and manpower for casting 15 MPA PCC for foundation with formworks and surface preparation with all related activities to complete the job as per drawing and instruction of the in-charge engineer all waste materials and debris are to be transported to the approved damp site. All tasks for this item are to be under the full approval of the charge engineer | M3 | 0.5 | 0.4 | 0.4 | 8 | 0.64
8 | Water Tank Stand: Prepare all materials, equipment, and manpower for supply and Providing of water tank stand from profile 40x60mm T=2mm with all required activities according to the drawing and All needed work to complete the job (materials, tools and manpower) to be included in the price.all related activities to complete the job as per drawing and instruction of in charge engineer All tasks for this item to be under full approval in charge engineer | M2 |  | 1.05 | 1.14 | 1 | 1.197
9 | Shelter for Handwashing Facility :Prepare all materials, equipment, and manpower for supply and Installation of Shelter for handwashing facility with profile pipe frame and iron sheet 20G and Irone pialer dia =3 inch with all required activities according to the drawing and All needed work to complete the job (materials, tools and manpower) to be included in the price.all related activities to complete the job as per drawing and instruction of in charge engineer All tasks for this item to be under full approval in charge engineer | M2 |  | 2.3 | 4.4 | 1 | 10.12
10 | water reservoir: Prepare all materials, equipment, and manpower for supply and installation of 20G Irone(GI) water reservoir, with 1000 Lit capacity and covering it with fiber glass parachute and connection with flush toilets pipe with all required activities and tools.all related activities to complete the job as per drawing and instruction of in charge engineer All tasks for this item to be under full approval in charge engineer | no |  |  |  | 1 | 1
11 | GI Pipe dia= 4inch : Prepare all materials, equipment, and manpower for Providing and installation of GI Pipe dia= 4inch for handwash facility with all fitting accordin to the drawing with all required. All needed work to complete the job (materials, tools and manpower) to be included in the price.all related activities to complete the job as per drawing and instruction of in charge engineer All tasks for this item to be under full approval in charge engineer | L/m | 0 | 1 | 3 | 1 | 3
12 | GI Pipe dia= 3inch : Prepare all materials, equipment, and manpower for Providing and installation of GI Pipe dia= 3inch for stand and handwash facility columns with all fitting accordin to the drawing with all required. All needed work to complete the job (materials, tools and manpower) to be included in the price.all related activities to complete the job as per drawing and instruction of in charge engineer All tasks for this item to be under full approval in charge engineer | L/m |  |  | 2.3 | 8 | 18.4
13 | Nickel Taps: Prepare all materials, equipment, and manpower for supply and installation of Nickel Tap, diameter 1/2" within 1/2" Gi pipe with all fittings and relavent required according to thr drawing. All needed work to complete the job (materials, tools and manpower) to be included in the price.all related activities to complete the job as per drawing and instruction of in charge engineer All tasks for this item to be under full approval in charge engineer | no |  |  |  | 10 | 10
14 | PPR pipe D-32mm: Prepare all materials, equipment, and manpower for supply and installation of PPR pipe D-32mm from surce to used area with all fitting accordin to the drawing with all required.All needed work to complete the job (materials, tools and manpower) to be included in the price.all related activities to complete the job as per drawing and instruction of in charge engineer All tasks for this item to be under full approval in charge engineer | L/S |  |  |  | 1 | 1

## Summary Sheet
Construction/Renovation for Kojgak Secondary School, Badakhshan Province
Summary Sheet | Cost (AFN)
Priority 2 ( renovation of school building ) | 0
Priority 1(5+1 latrines ) | 0
Priority 1(hand washing facility ) | 0
Total Cost of Kojgak Secondary school | 0

## Priority1
The cost for all items in this BOQ, in general, includes deploying of any machineries, manpower, carrying out of any relocations/ removal/ salvage/ disposal /reinstating tasks. The costs of check and testing's for all items and materials needs to be used should be included in the relevant unit cost of related items. However, particular issues to the costs of items mentioned under each section in this BOQ. Details of work method & equipment/machinery for different types of work shall be brought to the attention of Engineer to get approval of Engineer before commencing the jobs. Read given all project document before pricing the job. Changes of market prices during project period for any item is to the responsibility of the Contractor without any extra payment. For all the finishing, electrical accessories, structural items & materrials,mechnial accessories/equipment, plumbing related materials/items and other equipment's which are mentioned in this BoQ and going to be used ,samples, product data from manufactures/companies, certificates should be submitted to Client in charge Engineer and get their approvals from in charge engineer prior to start the activity or use the materials and accessories in the project. Contractor have to produce the manufacturer approval certificate of the production country for all the major construction materials and ISO certificate. The contractor must provide samples, mockups, catalogues for testing / inspection and approval by the site engineer, Contractor will bear the cost for samples, including any laboratory tests, both inside and outside the country, as required. The contractor must provide PPE for all laborers, personnel, engineers and possible visitors to the site.
S/No | Description | unit | Quantity | Cost/Unit (Afs.) | Total Cost (Afs.)
Latrines ( 5 Cells Dry latrines Brick Wall +Rcc Slab ) for Kojgak Secondary school
A-Plinth Level Works
A-1 | Site Preparation: Site preparation including grading, cutting, filling, watering, levelling and compacting, making temparry way to access the project site, and taking out the extra excavated soil and debris in a suitable dumping site outside the project site. Site clearance before starting the project activities and after completion including all related activities as per site requirement according to the drawings and as per instruction of in charge Engineer. | LS | 1
A-2 | Excavation works: Prepare all materials, equipment, and manpower for excavation to the required level of foundations as per drawings. The works include leveling, transporting, loading and unloading all surplus materials to an approved site . all related activities to complete the job as per drawing and instruction of in charge engineer All tasks for this item to be under full approval in charge engineer . | m3 | 48.98
A-3 | Stone Masonry Foundation : Prepare all materials, equipment, and manpower for build Stone foundation W 70cm* H 70cm using approved Stone and cement mortar (1:5) ,all related activities to complete the job as per drawing and instruction of in charge engineer All tasks for this item to be under full approval in charge engineer . | m3 | 32.25
A-4 | Stone Masonry Super Structure with pointing : Prepare all materials, equipment, and manpower for build Stone masonry super structure wall with wall dimensions W 60cm* H 50cm using approved Stone and cement mortar (1:5) including pointing with 1:4 cement martor .all related activities to complete the job as per drawing and instruction of in charge engineer All tasks for this item to be under full approval in charge engineer . | m3 | 28.77
A-5 | Reinforced Concrete for Ring Beams on supper stone masonary: Prepare all materials, equipment, and manpower for supplyof material to cast 20Mpa reinforced concrete for ring beams on supper stone masonary with all related activities (,Form work, steel work, concrete caste, curing).all related activities to complete the job as per drawing and instruction of in charge engineer All tasks for this item to be under full approval in charge engineer . | m3 | 3.79
A-6 | Filling & Back filling subgrade Materials: Prepare all materials, equipment, and manpower for supply, spreading and placing of Subgrade Materials, The cost includes provision of filling materials and its compaction layer by layer to the 95% density. The layer should not be more than 15cm,all related activities to complete the job as per drawing and instruction of in charge engineer All tasks for this item to be under full approval in charge engineer . | m3 | 24.63
A-7 | PCC for bed of wastage: Prepare all materials, equipment, and manpower for casting (10cm ) plain concrete (C15MPa) for bed of wastage as per drawings. all related activities to complete the job as per drawing and instruction of in charge engineer All tasks for this item to be under full approval in charge engineer . | m3 | 2.39
A-8 | Ventilation pipe: Prepare all materials, equipment, and manpower for supply and installation of 4" schedule 40 PCV pipe for ventilation pipe .all related activities to complete the job as per drawing and instruction of in charge engineer All tasks for this item to be under full approval in charge engineer . | ML | 20
A-9 | GL Pipes:Prepare all materials, equipment, and manpower for GL Pipes 2' with slope ,all related activities to complete the job as per drawing and instruction of in charge engineer All tasks for this item to be under full approval in charge engineer . | ML | 9.5
| Sub total A |  |  |  | 0
B-Structure Works
b-1 | Brick Masonry wall with 1st grade, standard-size clay burnt bricks: Prepare all materials, equipment, and manpower to Build 25 cm thick Brick Masonry wall with 1st grade, standard-size clay burnt bricks with cement mortar 1:4 with with all related activities to complete the job as per drawing and instruction of the in-charge engineer All tasks for this item are to be under the full approval of the charge engineer | m3 | 22.84
b-2 | Interior wall cement and sand Plaster 1:4 : Prepare all materials, equipment, and manpower for Interior wall cement and sand Plaster 1:4 with all related activities to complete the job as per drawing and instruction of the in-charge engineer All tasks for this item are to be under full approval in charge engineer | m2 | 116.22
b-3 | Exterior wall cement and sand Plaster 1:4 : Prepare all materials, equipment, and manpower for exterior wall cement and sand Plaster 1:4 with all related activities to complete the job as per drawing and instruction of the in-charge engineer All tasks for this item are to be under full approval in charge engineer | m2 | 57.4
| Sub total B |  |  |  | 0
C-Roof Works
C-1 | RCC of Slabs ring beams, and parapet walls and soak pits :Prepare all materials, equipment, and manpower for supply of material to cast 20Mpa reinforced concrete for ring beams and parapet walls and soak pits with all related activities (,Form work, steel work, concrete caste, curing).all related activities to complete the job as per drawing and instruction of in charge engineer All tasks for this item to be under full approval in charge engineer . | M3 | 14.8
C-2 | Waterproofing of roof with Isogam sheets: Prepare all materials, equipment, and manpower for waterproofing of the roof with Isogam sheets in one layer 4 mm thickness minimum. The costs include preparing the floor with one layer of bitumen. The Isogam sheets overlap 10 cm minimum, the lap joints around the edges wall, 30 cm minimum, with all related activities to complete the job as per drawing and instruction of the in-charge engineer All tasks for this item are to be under the full approval of the charge engineer | m2 | 46.06
C-3 | Burnt brick Pieces :Prepare all materials, equipment, and manpower for burnt brick Pieces for termal insulation,all related activities to complete the job as per drawing and instruction of in charge engineer All tasks for this item to be under full approval in charge engineer . | m3 | 3.68
C-4 | PCC on top of roof : Prepare all materials, equipment, and manpower for casting (7 cm ) plain concrete (C15MPa) PCCon top of roof. all related activities to complete the job as per drawing and instruction of in charge engineer All tasks for this item to be under full approval in charge engineer . | m3 | 3.22
C-5 | Ceiling cement and sand Plaster 1:4 : Prepare all materials, equipment, and manpower for ceiling cement and sand Plaster 1:4 with all related activities to complete the job as per drawing and instruction of the in-charge engineer All tasks for this item are to be under full approval in charge engineer. | m2 | 34.81
C-6 | Plastering of parapet outside:Prepare all materials, equipment, and manpower for parapet outside cement and sand Plaster 1:4 with all related activities to complete the job as per drawing and instruction of the in-charge engineer All tasks for this item are to be under full approval in charge engineer, | m2 | 27.84
C-7 | Installation of GI sheet on top parapetwall :Prepare all materials, equipment, and manpower for Installation of GI sheet on top parapetwall with materials and all related activities to complete the job as per drawing and instruction of the in-charge engineer All tasks for this item are to be under full approval in charge engineer, | m2 | 5.8
| sub total C |  |  |  | 0
D-Carpentry Works
D-1 | Metallic Doors and Windows:Supply and installation and Carring of metallic doors and windows. Job shall be completed as per general note , drawings, sepcification with oil painting and installation of Glasses,fly screen with all required activities and instruction of the in-charge engineer All tasks for this item are to be under full approval in charge engineer | m2 | 13.46
| Sub total D |  |  |  | 0
E-Painting Works
E-1 | Interior 100% Plastic Paint three coats: Prepare all materials, equipment, and manpower for the walls and Ceiling 100% Plastic Paint three coats (Jotun or equivalent) including preparation, primer, and filling with all related activities to complete the job as per drawing and instruction of the in-charge engineer All tasks for this item are to be under full approval in charge engineer | m2 | 137.53
E-2 | Exterior100% Plastic Paint three coats: Prepare all materials, equipment, and manpower for the walls 100% Plastic Paint three coats (Jotun or equivalent) including preparation, primer, and filling with all related activities to complete the job as per drawing and instruction of the in-charge engineer All tasks for this item are to be under full approval in charge engineer | m2 | 98.74
E-3 | Water Closet inside latrine for disabled people: Prepare all materials, equipment, and manpower for supply of materials, tools and manpower to install ceramic western toilet. Including siphon(flush tank), gully trap Ø100mm (4"), flexible hose and water connections (Plastic water pipes (3/4)” diameter supply line and PVC drain pipes 4" with all the required fitting for hot, cold and drain pipes). All needed work to complete the job will be included within the price. | Set | 1
E-4 | Water Tank :Prepare all materials, equipment, and manpower for Installation water tank and Sink with all tools in the corridor according to the drawings with all related activities to complete the job as per drawing and instruction of in charge engineer All tasks for this item to be under full approval in charge engineer . | Set | 1
| Sub Total E |  |  |  | 0
F- Stairs,Sidewalk and Ramp Works
F-1 | Foundation Excavation of Ramp and stairs: Prepare all materials, equipment, and manpower for excavation to the required level of foundations of Ramp and stairs as per drawings. The works include leveling, transporting, loading and unloading all surplus materials to an approved site .all related activities to complete the job as per drawing and instruction of in charge engineer All tasks for this item to be under full approval in charge engineer . | m3 | 6.66
F-2 | Stone masonary for Stair, and ramp: Prepare all materials, equipment, and manpower for stone masonry work for stair and ramp and using approved Stone and cement mortar (1:5) .all related activities to complete the job as per drawing and instruction of in charge engineer All tasks for this item to be under full approval in charge engineer . | m3 | 9.06
F-3 | Backfilling under stair and ramp:Prepare all materials, equipment, and manpower for supply, spreading and placing of Subgrade Materials, The cost includes provision of filling materials and its compaction layer by layer to the 95% density. The layer should not be more than 15cm,all related activities to complete the job as per drawing and instruction of in charge engineer All tasks for this item to be under full approval in charge engineer . | m3 | 8.63
F-4 | Backfilling of side walk, stairs and corridors:Prepare all materials, equipment, and manpower for supply, spreading and placing of Subgrade Materials, The cost includes provision of filling materials and its compaction layer by layer to the 95% density. The layer should not be more than 15cm,all related activities to complete the job as per drawing and instruction of in charge engineer All tasks for this item to be under full approval in charge engineer . | m3 | 2.76
F-5 | PCC for Stair, ramp and sidewalks:Prepare all materials, equipment, and manpower for casting 15 MPA PCC for sidewalk,stair and ramp with formworks and surface preparation and with all related activities to complete the job as per drawing and instruction of the in-charge engineer all waste materials and debris are to be transported to the approved damp site. all related activities to complete the job as per drawing and instruction of in charge engineer All tasks for this item to be under full approval in charge engineer . | m3 | 3.7
F-6 | Hand Rail for ramps with all related works and materials:Prepare all materials, equipment, and manpower for supply and installation and Carring of metallic hand rail for ramp. Job shall be completed as per general note , drawings, sepcification with oil painting and installation and with all related activities to complete the job as per drawing and instruction of in charge engineer All tasks for this item to be under full approval in charge engineer . | ML | 19.72
F-7 | Downspouts: Prepare all materials, equipment, and manpower for supply and installtion of 22 Gauge Galvanized Steel DownSpouts With all required activites, Size(120x150)mm.all related activities to complete the job as per drawing and instruction of in charge engineer All tasks for this item to be under full approval in charge engineer . | ML | 8
| sub total F |  |  |  | 0
| Grand total (A+B+C+D+E+F) |  |  |  | 0

## Priority1-2
The cost for all items in this BOQ, in general, includes deploying of any machineries, manpower, carrying out of any relocations/ removal/ salvage/ disposal /reinstating tasks. The costs of check and testing's for all items and materials needs to be used should be included in the relevant unit cost of related items. However, particular issues to the costs of items mentioned under each section in this BOQ. Details of work method & equipment/machinery for different types of work shall be brought to the attention of Engineer to get approval of Engineer before commencing the jobs. Read given all project document before pricing the job. Changes of market prices during project period for any item is to the responsibility of the Contractor without any extra payment. For all the finishing, electrical accessories, structural items & materrials,mechnial accessories/equipment, plumbing related materials/items and other equipment's which are mentioned in this BoQ and going to be used ,samples, product data from manufactures/companies, certificates should be submitted to Client in charge Engineer and get their approvals from in charge engineer prior to start the activity or use the materials and accessories in the project. Contractor have to produce the manufacturer approval certificate of the production country for all the major construction materials and ISO certificate. The contractor must provide samples, mockups, catalogues for testing / inspection and approval by the site engineer, Contractor will bear the cost for samples, including any laboratory tests, both inside and outside the country, as required. The contractor must provide PPE for all laborers, personnel, engineers and possible visitors to the site.
A-Hand Washing Facility (without hand pump) for Kojgak Secondary school
S/No | Description |  | unit | Quantity | Cost/Unit (Afs.) | Total Cost (Afs.)
A-1 | Site Leveling and Preparation:Prepare all materials, equipment, and manpower for Site preparation this include site leveling (excavation or backfilling) removing any trees, vegetation, debris, or other obstructions from the construction site as per specification and engineers’ directions with all required activities |  | JOb | 1
A-2 | Excavation of foundation :Prepare all materials, equipment, and manpower for excavation of hand washing facilty ,Excavation to the required level of foundations of hand washing faciltyas per drawings. The works include leveling, transporting, loading and unloading all surplus materials to an approved site . All needed work to complete the job (materials, tools and manpower) to be included in the price.all related activities to complete the job as per drawing and instruction of in charge engineer All tasks for this item to be under full approval in charge engineer | Excavation of foundation for hand washing facilty :Excavation to the required level of foundations of hand washing faciltyas per drawings. The works include leveling, transporting, loading and unloading all surplus materials to an approved site . All needed work to complete the job (materials, tools and manpower) to be included in the price. | M3 | 2.25
A-3 | Crush Aggregate under foundation slab: Prepare all materials, equipment, and manpower for supply and placing of of crush aggregate in the filling for floo as per drawings by 10 cm thickness.all related activities to complete the job as per drawing and instruction of in charge engineer All tasks for this item to be under full approval in charge engineer | Crush Aggregate under foundation slab: Supply and placing of of crush aggregate in the filling for floo as per drawings by 10 cm thickness.All needed work to complete the job (materials, tools and manpower) to be included in the price. | M3 | 2.958
A-4 | PCC for foundation 15 MPA: Prepare all materials, equipment, and manpower for casting 15 MPA PCC for foundation with formworks and surface preparation with all related activities to complete the job as per drawing and instruction of the in-charge engineer all waste materials and debris are to be transported to the approved damp site. All tasks for this item are to be under the full approval of the charge engineer. | PCC for foundation 15 MPA: Prepare all materials, equipment, and manpower for casting 15 MPA PCC for foundation with formworks and surface preparation with all related activities to complete the job as per drawing and instruction of the in-charge engineer all waste materials and debris are to be transported to the approved damp site. All tasks for this item are to be under the full approval of the charge engineer | M3 | 3.007
A-5 | Water Tank Stand: Prepare all materials, equipment, and manpower for supply and Providing of water tank stand from profile 40x60mm T=2mm with all required activities according to the drawing and All needed work to complete the job (materials, tools and manpower) to be included in the price.all related activities to complete the job as per drawing and instruction of in charge engineer All tasks for this item to be under full approval in charge engineer. | Supply and Providing of water tank stand from profile 40x60mm T=2mm with all required activities according to the drawing and All needed work to complete the job (materials, tools and manpower) to be included in the price. | M2 | 1.197
A-6 | Shelter for Handwashing Facility :Prepare all materials, equipment, and manpower for supply and Installation of Shelter for handwashing facility with profile pipe frame and iron sheet 20G and Irone pialer dia =3 inch with all required activities according to the drawing and.all related activities to complete the job as per drawing and instruction of in charge engineer All tasks for this item to be under full approval in charge engineer. | Provision and Installation of Shelter for handwashing facility with profile pipe frame and iron sheet 20G and Irone pialer dia =3 inch with all required activities according to the drawing and All needed work to complete the job (materials, tools and manpower) to be included in the price. | M2 | 10.12
A-7 | water reservoir: Prepare all materials, equipment, and manpower for supply and installation of 20G Irone(GI) water reservoir, with 1000 Lit capacity and covering it with fiber glass parachute and connection with flush toilets pipe with all required activities and tools.all related activities to complete the job as per drawing and instruction of in charge engineer All tasks for this item to be under full approval in charge engineer. | Providing and installation of 20G Irone(GI) water reservoir, with 1000 Lit capacity and covering it with fiber glass parachute and connection with flush toilets pipe with all required activities and tools. | No | 1
A-8 | GI Pipe dia= 4inch : Prepare all materials, equipment, and manpower for Providing and installation of GI Pipe dia= 4inch for handwash facility with all fitting accordin to the drawing with all required. All needed work to complete the job (materials, tools and manpower) to be included in the price.all related activities to complete the job as per drawing and instruction of in charge engineer All tasks for this item to be under full approval in charge engineer. | Providing and installation of GI Pipe dia= 4inch for handwash facility with all fitting accordin to the drawing with all required. All needed work to complete the job (materials, tools and manpower) to be included in the price. | M | 3
A-9 | GI Pipe dia= 3inch : Prepare all materials, equipment, and manpower for Providing and installation of GI Pipe dia= 3inch for stand of handwash facility with all fitting accordin to the drawing with all required ,all related activities to complete the job as per drawing and instruction of in charge engineer All tasks for this item to be under full approval in charge engineer. | Providing and installation of GI Pipe dia= 3inch for stand of handwash facility with all fitting accordin to the drawing with all required. All needed work to complete the job (materials, tools and manpower) to be included in the price. | M | 18.4
A-10 | Nickel Taps: Prepare all materials, equipment, and manpower for supply and installation of Nickel Tap, diameter 1/2" within 1/2" Gi pipe with all fittings and relavent required according to thr drawing. All needed work to complete the job (materials, tools and manpower) to be included in the price.all related activities to complete the job as per drawing and instruction of in charge engineer All tasks for this item to be under full approval in charge engineer. | Supply and installation of Nickel Tap, diameter 1/2" within 1/2" Gi pipe with all fittings and relavent required according to thr drawing. All needed work to complete the job (materials, tools and manpower) to be included in the price. | No | 10
A-11 | PPR pipe D-32mm: Prepare all materials, equipment, and manpower for supply and installation of PPR pipe D-32mm from surce to used area with all fitting accordin to the drawing with all required ,all related activities to complete the job as per drawing and instruction of in charge engineer All tasks for this item to be under full approval in charge engineer. | Supply and installation of PPR pipe D-32mm from surce to used area with all fitting accordin to the drawing with all required.All needed work to complete the job (materials, tools and manpower) to be included in the price. | L/S | 1
| Sub-Total A |  |  |  |  | 0

## Priority 2
Renovation work for Kojgak Secondary school
The cost for all items in this BOQ, in general, includes deploying of any machineries, manpower, carrying out of any relocations/ removal/ salvage/ disposal /reinstating tasks. The costs of check and testing's for all items and materials needs to be used should be included in the relevant unit cost of related items. However, particular issues to the costs of items mentioned under each section in this BOQ. Details of work method & equipment/machinery for different types of work shall be brought to the attention of Engineer to get approval of Engineer before commencing the jobs. Read given all project document before pricing the job. Changes of market prices during project period for any item is to the responsibility of the Contractor without any extra payment. For all the finishing, electrical accessories, structural items & materrials,mechnial accessories/equipment, plumbing related materials/items and other equipment's which are mentioned in this BoQ and going to be used ,samples, product data from manufactures/companies, certificates should be submitted to Client in charge Engineer and get their approvals from in charge engineer prior to start the activity or use the materials and accessories in the project. Contractor have to produce the manufacturer approval certificate of the production country for all the major construction materials and ISO certificate. The contractor must provide samples, mockups, catalogues for testing / inspection and approval by the site engineer, Contractor will bear the cost for samples, including any laboratory tests, both inside and outside the country, as required. The contractor must provide PPE for all laborers, personnel, engineers and possible visitors to the site.
S.N | Description | Unite | Quantity | Cost /Unite | Total Cost | Remarks
1 | Entire roof GI sheet Fixing and adjustment :Prepare all materials, equipment, and manpower for fixing and adjustment of existing GI sheet of roof for school building , all related activities to complete the job as per drawing and instruction of the in-charge engineer All tasks for this item are to be under full approval in charge engineer | M2 | 574.2
2 | Suspended Ceillingin: Prepare all materials, equipment, and manpower for Supply,installation & fixing of suspended ceiling Malaysia knuaf (600X600X9.5)mm, work include all related activities to complete the job as per drawing and instruction of the in-charge engineer All tasks for this item are to be under full approval in charge engineer | M2 | 574.2
3 | Exterior wall and parapet 100% Plastic Paint three coats: Prepare all materials, equipment, and manpower for the exterior wall 100% Plastic Paint three coats (Jotun or equivalent) including preparation, primer, and filling with as per drawing and instruction of the in-charge engineer all related activities to complete the job as per drawing and instruction of in charge engineer All tasks for this item to be under full approval in charge engineer | M2 | 100
4 | Interior Wall 100% Plastic Paint three coats: Prepare all materials, equipment, and manpower for the interior Wall 100% Plastic Paint three coats (Jotun or equivalent) including preparation, primer, and filling with all related activities to complete the job as per drawing and instruction of the in-charge engineer All tasks for this item are to be under full approval in charge engineer | M2 | 800
5 | Floor PCC Conrete: Prepare all materials, equipment, and manpower for Supply and casting of th= 10 cm PCC M150 for floor for all classroom and corridor and removal the existing PCC ,all related activities to complete the job as per drawing and instruction of the in-charge engineer All tasks for this item are to be under full approval in charge engineer | M2 | 456
6 | Oil base painting of woodenwindows: Prepare all materials, equipment, and manpower for Supply manpower and material to apply three coats of oil based paint on wooden windows, the job includes removal of damaged paints , cleaning and application of 3 coats of oil based paint,all related activities to complete the job as per drawing and instruction of in charge engineer All tasks for this item to be under full approval in charge engineer | M2 | 91.8
7 | Windows glazes :Prepare all materials, equipment, and manpower for supply and installation of 4mm glasses with all related activities to complete the job as per drawing and instruction of in charge engineer All tasks for this item to be under full approval in charge engineer | M2 | 13
8 | Windows hinges:Prepare all materials, equipment, and manpower for Supply and installation of good quality windows hinges as per specifications and requirement,all related activities to complete the job as per drawing and instruction of in charge engineer All tasks for this item to be under full approval in charge engineer | no | 68
9 | Windows locks:Prepare all materials, equipment, and manpower for supply and installation of good quality windows locks as per specifications and requirement,all related activities to complete the job as per drawing and instruction of in charge engineer All tasks for this item to be under full approval in charge engineer | no | 34
10 | Wooden Doors panels size (100x220)cm:Prepare all materials, equipment, and manpower for supply and installation of good quality doors panels size (100x220)cm as per specifications and requirement,all related activities to complete the job as per drawing and instruction of in charge engineer All tasks for this item to be under full approval in charge engineer | M2 | 26.4
11 | Oil base painting of wooden Doors: Prepare all materials, equipment, and manpower for Supply manpower and material to apply three coats of oil based paint on wooden windows, the job includes removal of damaged paints , cleaning and application of 3 coats of oil based paint.all related activities to complete the job as per drawing and instruction of in charge engineer All tasks for this item to be under full approval in charge engineer | M2 | 60
12 | Doors locks:Prepare all materials, equipment, and manpower for Supply and installation of good quality locks for doors as per specifications and requirement, The job includes Supply of materials, installation with all related activities to complete the job as per drawing and instruction of in charge engineer All tasks for this item to be under full approval in charge engineer | no | 24
13 | Doors hinges:Prepare all materials, equipment, and manpower for Supply and installation of good quality doors hinges as per specifications and requirement,all related activities to complete the job as per drawing and instruction of in charge engineer All tasks for this item to be under full approval in charge engineer | no | 45
total renovation cost of school building (AFG) |  |  |  |  | 0